## Stone Processing
SPREADSHEET FOR AGGREGATE PROCESSING EMISSION CALCULATION
|  | VIRGINIA DEPARTMENT OF ENVIRONMENTAL QUALITY | [9 empty] | PROCESS DEFINITIONS:
|  | AGGREGATE PROCESSING EMISSION CALCULATION SPREADSHEET | [9 empty] | MANF. = Equipment Manufacturer's Name
|  | September 2018 | [9 empty] | MODEL # = Manufacturer's Model Number
VERSION 5.2
MODIFICATION CODES - Choose a code and insert:
0. - No Change.
|  | COMPANY NAME: | [9 empty] | 1. - for increase in throughput limit.
|  | PLANT REGISTRATION #: | [9 empty] | 2. - for physical change in emissions unit (Project or modification).
|  | PLANT NAME: | [9 empty] | 3. - for like-for-like replacement emissions unit(s) (Replacement)
|  | PLANT STREET ADDRESS: | [9 empty] | 4. - for new emissions unit(s).
|  | COUNTY/CITY: | [5 empty] | ZIPCODE:
|  | COMPLETED BY: | [5 empty] | DATE:
COMMENTS:
NEW EMISSION UNITS
[8 empty] | -CONTROLLED- |  |  | -CONTROLLED- |  |  | - UNCONTROLLED- |  |  | - UNCONTROLLED-
| Input Data Below |  |  |  | ---FACTORS--- |  |  | ANNUAL-EMISSIONS |  |  | HOURLY-EMISSIONS |  |  | 8760 HR/YR EMISSIONS |  |  | 8760 HR/YR
[5 empty] | PM | PM10 | PM2.5 | PM | PM10 | PM2.5 | PM | PM10 | PM2.5 | PM | PM10 | PM2.5 | PM10 | PM2.5
PROCESS TYPE |  | DESCRIPTION | Flags |  | LBS/TON | LBS/TON | LBS/TON | TONS/YR | TONS/YR | TONS/YR | LBS/HR | LBS/HR | TONS/YR | TONS/YR | TONS/YR | TONS/YR | TONS/YR | TONS/YR
---------------------- | ---------------------- | ------------- | ------ |  | ------ | ----- | ----- | ------ | ------ | ------- | ------- | ------- | ------- | ------- | ------- | ------- | ------- | -------
PRIMARY CRUSHER |  | PROCESS ID # |  | NSPS?
Manf. |  | Actual Processed (t/yr) |  | Dry | 0.000732 | 0.000716 | 4.296e-05
Model # |  | Rated Capacity (t/hr) |  | Wet | 3.66e-05 | 3.58e-05 | 2.148e-06
Mod. Code |  | Allowable (t/yr) |  | Bag | 7.32e-06 | 7.16e-06 | 4.296e-07 | 0 | 0 | 0 | 0 | 0 | 0 | 0 | 0 | 0
PRIMARY CRUSHER |  | PROCESS ID # |  | NSPS?
Manf. |  | Actual Processed (t/yr) |  | Dry | 0.000732 | 0.000716 | 4.296e-05
Model # |  | Rated Capacity (t/hr) |  | Wet | 3.66e-05 | 3.58e-05 | 2.148e-06
Mod. Code |  | Allowable (t/yr) |  | Bag | 7.32e-06 | 7.16e-06 | 4.296e-07 | 0 | 0 | 0 | 0 | 0 | 0 | 0 | 0 | 0
SECONDARY CRUSHER |  | PROCESS ID # |  | NSPS?
Manf. |  | Actual Processed (t/yr) |  | Dry | 0.0054 | 0.0024 | 0.00014
Model # |  | Rated Capacity (t/hr) |  | Wet | 0.0012 | 0.00054 | 0.0001
Mod. Code |  | Allowable (t/yr) |  | Bag | 5.4e-05 | 2.4e-05 | 1.4e-06 | 0 | 0 | 0 | 0 | 0 | 0 | 0 | 0 | 0
SECONDARY CRUSHER |  | PROCESS ID # |  | NSPS?
Manf. |  | Actual Processed (t/yr) |  | Dry | 0.0054 | 0.0024 | 0.00014
Model # |  | Rated Capacity (t/hr) |  | Wet | 0.0012 | 0.00054 | 0.0001
Mod. Code |  | Allowable (t/yr) |  | Bag | 5.4e-05 | 2.4e-05 | 1.4e-06 | 0 | 0 | 0 | 0 | 0 | 0 | 0 | 0 | 0
SECONDARY CRUSHER |  | PROCESS ID # |  | NSPS?
Manf. |  | Actual Processed (t/yr) |  | Dry | 0.0054 | 0.0024 | 0.00014
Model # |  | Rated Capacity (t/hr) |  | Wet | 0.0012 | 0.00054 | 0.0001
Mod. Code |  | Allowable (t/yr) |  | Bag | 5.4e-05 | 2.4e-05 | 1.4e-06 | 0 | 0 | 0 | 0 | 0 | 0 | 0 | 0 | 0
SECONDARY CRUSHER |  | PROCESS ID # |  | NSPS?
Manf. |  | Actual Processed (t/yr) |  | Dry | 0.0054 | 0.0024 | 0.00014
Model # |  | Rated Capacity (t/hr) |  | Wet | 0.0012 | 0.00054 | 0.0001
Mod. Code |  | Allowable (t/yr) |  | Bag | 5.4e-05 | 2.4e-05 | 1.4e-06 | 0 | 0 | 0 | 0 | 0 | 0 | 0 | 0 | 0
SECONDARY CRUSHER |  | PROCESS ID # |  | NSPS?
Manf. |  | Actual Processed (t/yr) |  | Dry | 0.0054 | 0.0024 | 0.00014
Model # |  | Rated Capacity (t/hr) |  | Wet | 0.0012 | 0.00054 | 0.0001
Mod. Code |  | Allowable (t/yr) |  | Bag | 5.4e-05 | 2.4e-05 | 1.4e-06 | 0 | 0 | 0 | 0 | 0 | 0 | 0 | 0 | 0
NEW EMISSION UNITS
[8 empty] | -CONTROLLED- |  |  | -CONTROLLED- |  |  | - UNCONTROLLED- |  |  | - UNCONTROLLED-
[5 empty] | ---FACTORS--- |  |  | ANNUAL-EMISSIONS |  |  | HOURLY-EMISSIONS |  |  | 8760 HR/YR EMISSIONS |  |  | 8760 HR/YR
[5 empty] | PM | PM10 | PM2.5 | PM | PM10 | PM2.5 | PM | PM10 | PM2.5 | PM | PM10 | PM2.5 | PM10 | PM2.5
PROCESS TYPE |  | DESCRIPTION |  |  | LBS/TON | LBS/TON | LBS/TON | TONS/YR | TONS/YR | TONS/YR | LBS/HR | LBS/HR | TONS/YR | TONS/YR | TONS/YR | TONS/YR | TONS/YR | TONS/YR
---------------------- |  | ------------- |  |  | ------ | ----- | ----- | ------ | ------ | ------- | ------- | ------- | ------- | ------- | ------- | ------- | ------- | -------
TERTIARY CRUSHER |  | PROCESS ID # |  | NSPS?
Manf. |  | Actual Processed (t/yr) |  | Dry | 0.0054 | 0.0024 | 0.00070588
Model # |  | Rated Capacity (t/hr) |  | Wet | 0.0012 | 0.00054 | 0.0001
Mod. Code |  | Allowable (t/yr) |  | Bag | 5.4e-05 | 2.4e-05 | 7.0588e-06 | 0 | 0 | 0 | 0 | 0 | 0 | 0 | 0 | 0
TERTIARY CRUSHER |  | PROCESS ID # |  | NSPS?
Manf. |  | Actual Processed (t/yr) |  | Dry | 0.0054 | 0.0024 | 0.00070588
Model # |  | Rated Capacity (t/hr) |  | Wet | 0.0012 | 0.00054 | 0.0001
Mod. Code |  | Allowable (t/yr) |  | Bag | 5.4e-05 | 2.4e-05 | 7.0588e-06 | 0 | 0 | 0 | 0 | 0 | 0 | 0 | 0 | 0
TERTIARY CRUSHER |  | PROCESS ID # |  | NSPS?
Manf. |  | Actual Processed (t/yr) |  | Dry | 0.0054 | 0.0024 | 0.00070588
Model # |  | Rated Capacity (t/hr) |  | Wet | 0.0012 | 0.00054 | 0.0001
Mod. Code |  | Allowable (t/yr) |  | Bag | 5.4e-05 | 2.4e-05 | 7.0588e-06 | 0 | 0 | 0 | 0 | 0 | 0 | 0 | 0 | 0
TERTIARY CRUSHER |  | PROCESS ID # |  | NSPS?
Manf. |  | Actual Processed (t/yr) |  | Dry | 0.0054 | 0.0024 | 0.00070588
Model # |  | Rated Capacity (t/hr) |  | Wet | 0.0012 | 0.00054 | 0.0001
Mod. Code |  | Allowable (t/yr) |  | Bag | 5.4e-05 | 2.4e-05 | 7.0588e-06 | 0 | 0 | 0 | 0 | 0 | 0 | 0 | 0 | 0
FINES CRUSHING |  | PROCESS ID # |  | NSPS?
Manf. |  | Actual Processed (t/yr) |  | Dry | 0.039 | 0.015 | 0.0052941
Model # |  | Rated Capacity (t/hr) |  | Wet | 0.003 | 0.0012 | 7e-05
Mod. Code |  | Allowable (t/yr) |  | Bag | 0.00039 | 0.00015 | 5.2941e-05 | 0 | 0 | 0 | 0 | 0 | 0 | 0 | 0 | 0
FINES CRUSHING |  | PROCESS ID # |  | NSPS?
Manf. |  | Actual Processed (t/yr) |  | Dry | 0.039 | 0.015 | 0.0052941
Model # |  | Rated Capacity (t/hr) |  | Wet | 0.003 | 0.0012 | 7e-05
Mod. Code |  | Allowable (t/yr) |  | Bag | 0.00039 | 0.00015 | 5.2941e-05 | 0 | 0 | 0 | 0 | 0 | 0 | 0 | 0 | 0
FINES CRUSHING |  | PROCESS ID # |  | NSPS?
Manf. |  | Actual Processed (t/yr) |  | Dry | 0.039 | 0.015 | 0.0052941
Model # |  | Rated Capacity (t/hr) |  | Wet | 0.003 | 0.0012 | 7e-05
Mod. Code |  | Allowable (t/yr) |  | Bag | 0.00039 | 0.00015 | 5.2941e-05 | 0 | 0 | 0 | 0 | 0 | 0 | 0 | 0 | 0
SCREENING (P,S OR T) |  | PROCESS ID # |  | NSPS?
Manf. |  | Actual Processed (t/yr) |  | Dry | 0.025 | 0.0087 | 0.0025588
Model # |  | Rated Capacity (t/hr) |  | Wet | 0.0022 | 0.00074 | 5e-05
Mod. Code |  | Allowable (t/yr) |  | Bag | 0.00025 | 8.7e-05 | 2.5588e-05 | 0 | 0 | 0 | 0 | 0 | 0 | 0 | 0 | 0
SCREENING (P,S OR T) |  | PROCESS ID # |  | NSPS?
Manf. |  | Actual Processed (t/yr) |  | Dry | 0.025 | 0.0087 | 0.0025588
Model # |  | Rated Capacity (t/hr) |  | Wet | 0.0022 | 0.00074 | 5e-05
Mod. Code |  | Allowable (t/yr) |  | Bag | 0.00025 | 8.7e-05 | 2.5588e-05 | 0 | 0 | 0 | 0 | 0 | 0 | 0 | 0 | 0
SCREENING (P,S OR T) |  | PROCESS ID # |  | NSPS?
Manf. |  | Actual Processed (t/yr) |  | Dry | 0.025 | 0.0087 | 0.0025588
Model # |  | Rated Capacity (t/hr) |  | Wet | 0.0022 | 0.00074 | 5e-05
Mod. Code |  | Allowable (t/yr) |  | Bag | 0.00025 | 8.7e-05 | 2.5588e-05 | 0 | 0 | 0 | 0 | 0 | 0 | 0 | 0 | 0
SCREENING (P,S OR T) |  | PROCESS ID # |  | NSPS?
Manf. |  | Actual Processed (t/yr) |  | Dry | 0.025 | 0.0087 | 0.0025588
Model # |  | Rated Capacity (t/hr) |  | Wet | 0.0022 | 0.00074 | 5e-05
Mod. Code |  | Allowable (t/yr) |  | Bag | 0.00025 | 8.7e-05 | 2.5588e-05 | 0 | 0 | 0 | 0 | 0 | 0 | 0 | 0 | 0
NEW EMISSION UNITS
[8 empty] | -CONTROLLED- |  |  | -CONTROLLED- |  |  | - UNCONTROLLED- |  |  | - UNCONTROLLED-
[5 empty] | ---FACTORS--- |  |  | ANNUAL-EMISSIONS |  |  | HOURLY-EMISSIONS |  |  | 8760 HR/YR EMISSIONS |  |  | 8760 HR/YR
[5 empty] | PM | PM10 | PM2.5 | PM | PM10 | PM2.5 | PM | PM10 | PM2.5 | PM | PM10 | PM2.5 | PM10 | PM2.5
PROCESS TYPE |  | DESCRIPTION |  |  | LBS/TON | LBS/TON | LBS/TON | TONS/YR | TONS/YR | TONS/YR | LBS/HR | LBS/HR | TONS/YR | TONS/YR | TONS/YR | TONS/YR | TONS/YR | TONS/YR
---------------------- |  | ------------- |  |  | ------ | ----- | ----- | ------ | ------ | ------- | ------- | ------- | ------- | ------- | ------- | ------- | ------- | -------
SCREENING (P,S OR T) |  | PROCESS ID # |  | NSPS?
Manf. |  | Actual Processed (t/yr) |  | Dry | 0.025 | 0.0087 | 0.0025588
Model # |  | Rated Capacity (t/hr) |  | Wet | 0.0022 | 0.00074 | 5e-05
Mod. Code |  | Allowable (t/yr) |  | Bag | 0.00025 | 8.7e-05 | 2.5588e-05 | 0 | 0 | 0 | 0 | 0 | 0 | 0 | 0 | 0
SCREENING (P,S OR T) |  | PROCESS ID # |  | NSPS?
Manf. |  | Actual Processed (t/yr) |  | Dry | 0.025 | 0.0087 | 0.0025588
Model # |  | Rated Capacity (t/hr) |  | Wet | 0.0022 | 0.00074 | 5e-05
Mod. Code |  | Allowable (t/yr) |  | Bag | 0.00025 | 8.7e-05 | 2.5588e-05 | 0 | 0 | 0 | 0 | 0 | 0 | 0 | 0 | 0
SCREENING (P,S OR T) |  | PROCESS ID # |  | NSPS?
Manf. |  | Actual Processed (t/yr) |  | Dry | 0.025 | 0.0087 | 0.0025588
Model # |  | Rated Capacity (t/hr) |  | Wet | 0.0022 | 0.00074 | 5e-05
Mod. Code |  | Allowable (t/yr) |  | Bag | 0.00025 | 8.7e-05 | 2.5588e-05 | 0 | 0 | 0 | 0 | 0 | 0 | 0 | 0 | 0
SCREENING (P,S OR T) |  | PROCESS ID # |  | NSPS?
Manf. |  | Actual Processed (t/yr) |  | Dry | 0.025 | 0.0087 | 0.0025588
Model # |  | Rated Capacity (t/hr) |  | Wet | 0.0022 | 0.00074 | 5e-05
Mod. Code |  | Allowable (t/yr) |  | Bag | 0.00025 | 8.7e-05 | 2.5588e-05 | 0 | 0 | 0 | 0 | 0 | 0 | 0 | 0 | 0
SCREENING (P,S OR T) |  | PROCESS ID # |  | NSPS?
Manf. |  | Actual Processed (t/yr) |  | Dry | 0.025 | 0.0087 | 0.0025588
Model # |  | Rated Capacity (t/hr) |  | Wet | 0.0022 | 0.00074 | 5e-05
Mod. Code |  | Allowable (t/yr) |  | Bag | 0.00025 | 8.7e-05 | 2.5588e-05 | 0 | 0 | 0 | 0 | 0 | 0 | 0 | 0 | 0
SCREENING (P,S OR T) |  | PROCESS ID # |  | NSPS?
Manf. |  | Actual Processed (t/yr) |  | Dry | 0.025 | 0.0087 | 0.0025588
Model # |  | Rated Capacity (t/hr) |  | Wet | 0.0022 | 0.00074 | 5e-05
Mod. Code |  | Allowable (t/yr) |  | Bag | 0.00025 | 8.7e-05 | 2.5588e-05 | 0 | 0 | 0 | 0 | 0 | 0 | 0 | 0 | 0
SCREENING (FINE) |  | PROCESS ID # |  | NSPS?
Manf. |  | Actual Processed (t/yr) |  | Dry | 0.3 | 0.072 | 0.025412
Model # |  | Rated Capacity (t/hr) |  | Wet | 0.0036 | 0.0022 | 0.00077647
Mod. Code |  | Allowable (t/yr) |  | Bag | 0.003 | 0.00072 | 0.00025412 | 0 | 0 | 0 | 0 | 0 | 0 | 0 | 0 | 0
SCREENING (FINE) |  | PROCESS ID # |  | NSPS?
Manf. |  | Actual Processed (t/yr) |  | Dry | 0.3 | 0.072 | 0.025412
Model # |  | Rated Capacity (t/hr) |  | Wet | 0.0036 | 0.0022 | 0.00077647
Mod. Code |  | Allowable (t/yr) |  | Bag | 0.003 | 0.00072 | 0.00025412 | 0 | 0 | 0 | 0 | 0 | 0 | 0 | 0 | 0
SCREENING (FINE) |  | PROCESS ID # |  | NSPS?
Manf. |  | Actual Processed (t/yr) |  | Dry | 0.3 | 0.072 | 0.025412
Model # |  | Rated Capacity (t/hr) |  | Wet | 0.0036 | 0.0022 | 0.00077647
Mod. Code |  | Allowable (t/yr) |  | Bag | 0.003 | 0.00072 | 0.00025412 | 0 | 0 | 0 | 0 | 0 | 0 | 0 | 0 | 0
CONVEYOR |  | PROCESS ID # |  | NSPS?
Manf. |  | Actual Processed (t/yr) |  | Dry | 0.003 | 0.0011 | 0.00032551
Model # |  | Rated Capacity (t/hr) |  | Wet | 0.00014 | 4.6e-05 | 1.3e-05
Mod. Code |  | Allowable (t/yr) |  | Bag | 3e-05 | 1.1e-05 | 3.2551e-06 | 0 | 0 | 0 | 0 | 0 | 0 | 0 | 0 | 0
CONVEYOR |  | PROCESS ID # |  | NSPS?
Manf. |  | Actual Processed (t/yr) |  | Dry | 0.003 | 0.0011 | 0.00032551
Model # |  | Rated Capacity (t/hr) |  | Wet | 0.00014 | 4.6e-05 | 1.3e-05
Mod. Code |  | Allowable (t/yr) |  | Bag | 3e-05 | 1.1e-05 | 3.2551e-06 | 0 | 0 | 0 | 0 | 0 | 0 | 0 | 0 | 0
CONVEYOR |  | PROCESS ID # |  | NSPS?
Manf. |  | Actual Processed (t/yr) |  | Dry | 0.003 | 0.0011 | 0.00032551
Model # |  | Rated Capacity (t/hr) |  | Wet | 0.00014 | 4.6e-05 | 1.3e-05
Mod. Code |  | Allowable (t/yr) |  | Bag | 3e-05 | 1.1e-05 | 3.2551e-06 | 0 | 0 | 0 | 0 | 0 | 0 | 0 | 0 | 0
NEW EMISSION UNITS
[8 empty] | -CONTROLLED- |  |  | -CONTROLLED- |  |  | - UNCONTROLLED- |  |  | - UNCONTROLLED-
[5 empty] | ---FACTORS--- |  |  | ANNUAL-EMISSIONS |  |  | HOURLY-EMISSIONS |  |  | 8760 HR/YR EMISSIONS |  |  | 8760 HR/YR
[5 empty] | PM | PM10 | PM2.5 | PM | PM10 | PM2.5 | PM | PM10 | PM2.5 | PM | PM10 | PM2.5 | PM10 | PM2.5
PROCESS TYPE |  | DESCRIPTION |  |  | LBS/TON | LBS/TON | LBS/TON | TONS/YR | TONS/YR | TONS/YR | LBS/HR | LBS/HR | TONS/YR | TONS/YR | TONS/YR | TONS/YR | TONS/YR | TONS/YR
---------------------- |  | ------------- |  |  | ------ | ----- | ----- | ------ | ------ | ------- | ------- | ------- | ------- | ------- | ------- | ------- | ------- | -------
CONVEYOR |  | PROCESS ID # |  | NSPS?
Manf. |  | Actual Processed (t/yr) |  | Dry | 0.003 | 0.0011 | 0.00032551
Model # |  | Rated Capacity (t/hr) |  | Wet | 0.00014 | 4.6e-05 | 1.3e-05
Mod. Code |  | Allowable (t/yr) |  | Bag | 3e-05 | 1.1e-05 | 3.2551e-06 | 0 | 0 | 0 | 0 | 0 | 0 | 0 | 0 | 0
CONVEYOR |  | PROCESS ID # |  | NSPS?
Manf. |  | Actual Processed (t/yr) |  | Dry | 0.003 | 0.0011 | 0.00032551
Model # |  | Rated Capacity (t/hr) |  | Wet | 0.00014 | 4.6e-05 | 1.3e-05
Mod. Code |  | Allowable (t/yr) |  | Bag | 3e-05 | 1.1e-05 | 3.2551e-06 | 0 | 0 | 0 | 0 | 0 | 0 | 0 | 0 | 0
CONVEYOR |  | PROCESS ID # |  | NSPS?
Manf. |  | Actual Processed (t/yr) |  | Dry | 0.003 | 0.0011 | 0.00032551
Model # |  | Rated Capacity (t/hr) |  | Wet | 0.00014 | 4.6e-05 | 1.3e-05
Mod. Code |  | Allowable (t/yr) |  | Bag | 3e-05 | 1.1e-05 | 3.2551e-06 | 0 | 0 | 0 | 0 | 0 | 0 | 0 | 0 | 0
CONVEYOR |  | PROCESS ID # |  | NSPS?
Manf. |  | Actual Processed (t/yr) |  | Dry | 0.003 | 0.0011 | 0.00032551
Model # |  | Rated Capacity (t/hr) |  | Wet | 0.00014 | 4.6e-05 | 1.3e-05
Mod. Code |  | Allowable (t/yr) |  | Bag | 3e-05 | 1.1e-05 | 3.2551e-06 | 0 | 0 | 0 | 0 | 0 | 0 | 0 | 0 | 0
CONVEYOR |  | PROCESS ID # |  | NSPS?
Manf. |  | Actual Processed (t/yr) |  | Dry | 0.003 | 0.0011 | 0.00032551
Model # |  | Rated Capacity (t/hr) |  | Wet | 0.00014 | 4.6e-05 | 1.3e-05
Mod. Code |  | Allowable (t/yr) |  | Bag | 3e-05 | 1.1e-05 | 3.2551e-06 | 0 | 0 | 0 | 0 | 0 | 0 | 0 | 0 | 0
CONVEYOR |  | PROCESS ID # |  | NSPS?
Manf. |  | Actual Processed (t/yr) |  | Dry | 0.003 | 0.0011 | 0.00032551
Model # |  | Rated Capacity (t/hr) |  | Wet | 0.00014 | 4.6e-05 | 1.3e-05
Mod. Code |  | Allowable (t/yr) |  | Bag | 3e-05 | 1.1e-05 | 3.2551e-06 | 0 | 0 | 0 | 0 | 0 | 0 | 0 | 0 | 0
CONVEYOR |  | PROCESS ID # |  | NSPS?
Manf. |  | Actual Processed (t/yr) |  | Dry | 0.003 | 0.0011 | 0.00032551
Model # |  | Rated Capacity (t/hr) |  | Wet | 0.00014 | 4.6e-05 | 1.3e-05
Mod. Code |  | Allowable (t/yr) |  | Bag | 3e-05 | 1.1e-05 | 3.2551e-06 | 0 | 0 | 0 | 0 | 0 | 0 | 0 | 0 | 0
CONVEYOR |  | PROCESS ID # |  | NSPS?
Manf. |  | Actual Processed (t/yr) |  | Dry | 0.003 | 0.0011 | 0.00032551
Model # |  | Rated Capacity (t/hr) |  | Wet | 0.00014 | 4.6e-05 | 1.3e-05
Mod. Code |  | Allowable (t/yr) |  | Bag | 3e-05 | 1.1e-05 | 3.2551e-06 | 0 | 0 | 0 | 0 | 0 | 0 | 0 | 0 | 0
CONVEYOR |  | PROCESS ID # |  | NSPS?
Manf. |  | Actual Processed (t/yr) |  | Dry | 0.003 | 0.0011 | 0.00032551
Model # |  | Rated Capacity (t/hr) |  | Wet | 0.00014 | 4.6e-05 | 1.3e-05
Mod. Code |  | Allowable (t/yr) |  | Bag | 3e-05 | 1.1e-05 | 3.2551e-06 | 0 | 0 | 0 | 0 | 0 | 0 | 0 | 0 | 0
CONVEYOR |  | PROCESS ID # |  | NSPS?
Manf. |  | Actual Processed (t/yr) |  | Dry | 0.003 | 0.0011 | 0.00032551
Model # |  | Rated Capacity (t/hr) |  | Wet | 0.00014 | 4.6e-05 | 1.3e-05
Mod. Code |  | Allowable (t/yr) |  | Bag | 3e-05 | 1.1e-05 | 3.2551e-06 | 0 | 0 | 0 | 0 | 0 | 0 | 0 | 0 | 0
CONVEYOR |  | PROCESS ID # |  | NSPS?
Manf. |  | Actual Processed (t/yr) |  | Dry | 0.003 | 0.0011 | 0.00032551
Model # |  | Rated Capacity (t/hr) |  | Wet | 0.00014 | 4.6e-05 | 1.3e-05
Mod. Code |  | Allowable (t/yr) |  | Bag | 3e-05 | 1.1e-05 | 3.2551e-06 | 0 | 0 | 0 | 0 | 0 | 0 | 0 | 0 | 0
CONVEYOR |  | PROCESS ID # |  | NSPS?
Manf. |  | Actual Processed (t/yr) |  | Dry | 0.003 | 0.0011 | 0.00032551
Model # |  | Rated Capacity (t/hr) |  | Wet | 0.00014 | 4.6e-05 | 1.3e-05
Mod. Code |  | Allowable (t/yr) |  | Bag | 3e-05 | 1.1e-05 | 3.2551e-06 | 0 | 0 | 0 | 0 | 0 | 0 | 0 | 0 | 0
NEW EMISSION UNITS
[8 empty] | -CONTROLLED- |  |  | -CONTROLLED- |  |  | - UNCONTROLLED- |  |  | - UNCONTROLLED-
[5 empty] | ---FACTORS--- |  |  | ANNUAL-EMISSIONS |  |  | HOURLY-EMISSIONS |  |  | 8760 HR/YR EMISSIONS |  |  | 8760 HR/YR
[5 empty] | PM | PM10 | PM2.5 | PM | PM10 | PM2.5 | PM | PM10 | PM2.5 | PM | PM10 | PM2.5 | PM10 | PM2.5
PROCESS TYPE |  | DESCRIPTION |  |  | LBS/TON | LBS/TON | LBS/TON | TONS/YR | TONS/YR | TONS/YR | LBS/HR | LBS/HR | TONS/YR | TONS/YR | TONS/YR | TONS/YR | TONS/YR | TONS/YR
---------------------- |  | ------------- |  |  | ------ | ----- | ----- | ------ | ------ | ------- | ------- | ------- | ------- | ------- | ------- | ------- | ------- | -------
CONVEYOR |  | PROCESS ID # |  | NSPS?
Manf. |  | Actual Processed (t/yr) |  | Dry | 0.003 | 0.0011 | 0.00032551
Model # |  | Rated Capacity (t/hr) |  | Wet | 0.00014 | 4.6e-05 | 1.3e-05
Mod. Code |  | Allowable (t/yr) |  | Bag | 3e-05 | 1.1e-05 | 3.2551e-06 | 0 | 0 | 0 | 0 | 0 | 0 | 0 | 0 | 0
CONVEYOR |  | PROCESS ID # |  | NSPS?
Manf. |  | Actual Processed (t/yr) |  | Dry | 0.003 | 0.0011 | 0.00032551
Model # |  | Rated Capacity (t/hr) |  | Wet | 0.00014 | 4.6e-05 | 1.3e-05
Mod. Code |  | Allowable (t/yr) |  | Bag | 3e-05 | 1.1e-05 | 3.2551e-06 | 0 | 0 | 0 | 0 | 0 | 0 | 0 | 0 | 0
CONVEYOR |  | PROCESS ID # |  | NSPS?
Manf. |  | Actual Processed (t/yr) |  | Dry | 0.003 | 0.0011 | 0.00032551
Model # |  | Rated Capacity (t/hr) |  | Wet | 0.00014 | 4.6e-05 | 1.3e-05
Mod. Code |  | Allowable (t/yr) |  | Bag | 3e-05 | 1.1e-05 | 3.2551e-06 | 0 | 0 | 0 | 0 | 0 | 0 | 0 | 0 | 0
CONVEYOR |  | PROCESS ID # |  | NSPS?
Manf. |  | Actual Processed (t/yr) |  | Dry | 0.003 | 0.0011 | 0.00032551
Model # |  | Rated Capacity (t/hr) |  | Wet | 0.00014 | 4.6e-05 | 1.3e-05
Mod. Code |  | Allowable (t/yr) |  | Bag | 3e-05 | 1.1e-05 | 3.2551e-06 | 0 | 0 | 0 | 0 | 0 | 0 | 0 | 0 | 0
CONVEYOR |  | PROCESS ID # |  | NSPS?
Manf. |  | Actual Processed (t/yr) |  | Dry | 0.003 | 0.0011 | 0.00032551
Model # |  | Rated Capacity (t/hr) |  | Wet | 0.00014 | 4.6e-05 | 1.3e-05
Mod. Code |  | Allowable (t/yr) |  | Bag | 3e-05 | 1.1e-05 | 3.2551e-06 | 0 | 0 | 0 | 0 | 0 | 0 | 0 | 0 | 0
CONVEYOR |  | PROCESS ID # |  | NSPS?
Manf. |  | Actual Processed (t/yr) |  | Dry | 0.003 | 0.0011 | 0.00032551
Model # |  | Rated Capacity (t/hr) |  | Wet | 0.00014 | 4.6e-05 | 1.3e-05
Mod. Code |  | Allowable (t/yr) |  | Bag | 3e-05 | 1.1e-05 | 3.2551e-06 | 0 | 0 | 0 | 0 | 0 | 0 | 0 | 0 | 0
CONVEYOR |  | PROCESS ID # |  | NSPS?
Manf. |  | Actual Processed (t/yr) |  | Dry | 0.003 | 0.0011 | 0.00032551
Model # |  | Rated Capacity (t/hr) |  | Wet | 0.00014 | 4.6e-05 | 1.3e-05
Mod. Code |  | Allowable (t/yr) |  | Bag | 3e-05 | 1.1e-05 | 3.2551e-06 | 0 | 0 | 0 | 0 | 0 | 0 | 0 | 0 | 0
CONVEYOR |  | PROCESS ID # |  | NSPS?
Manf. |  | Actual Processed (t/yr) |  | Dry | 0.003 | 0.0011 | 0.00032551
Model # |  | Rated Capacity (t/hr) |  | Wet | 0.00014 | 4.6e-05 | 1.3e-05
Mod. Code |  | Allowable (t/yr) |  | Bag | 3e-05 | 1.1e-05 | 3.2551e-06 | 0 | 0 | 0 | 0 | 0 | 0 | 0 | 0 | 0
CONVEYOR |  | PROCESS ID # |  | NSPS?
Manf. |  | Actual Processed (t/yr) |  | Dry | 0.003 | 0.0011 | 0.00032551
Model # |  | Rated Capacity (t/hr) |  | Wet | 0.00014 | 4.6e-05 | 1.3e-05
Mod. Code |  | Allowable (t/yr) |  | Bag | 3e-05 | 1.1e-05 | 3.2551e-06 | 0 | 0 | 0 | 0 | 0 | 0 | 0 | 0 | 0
CONVEYOR |  | PROCESS ID # |  | NSPS?
Manf. |  | Actual Processed (t/yr) |  | Dry | 0.003 | 0.0011 | 0.00032551
Model # |  | Rated Capacity (t/hr) |  | Wet | 0.00014 | 4.6e-05 | 1.3e-05
Mod. Code |  | Allowable (t/yr) |  | Bag | 3e-05 | 1.1e-05 | 3.2551e-06 | 0 | 0 | 0 | 0 | 0 | 0 | 0 | 0 | 0
CONVEYOR |  | PROCESS ID # |  | NSPS?
Manf. |  | Actual Processed (t/yr) |  | Dry | 0.003 | 0.0011 | 0.00032551
Model # |  | Rated Capacity (t/hr) |  | Wet | 0.00014 | 4.6e-05 | 1.3e-05
Mod. Code |  | Allowable (t/yr) |  | Bag | 3e-05 | 1.1e-05 | 3.2551e-06 | 0 | 0 | 0 | 0 | 0 | 0 | 0 | 0 | 0
CONVEYOR |  | PROCESS ID # |  | NSPS?
Manf. |  | Actual Processed (t/yr) |  | Dry | 0.003 | 0.0011 | 0.00032551
Model # |  | Rated Capacity (t/hr) |  | Wet | 0.00014 | 4.6e-05 | 1.3e-05
Mod. Code |  | Allowable (t/yr) |  | Bag | 3e-05 | 1.1e-05 | 3.2551e-06 | 0 | 0 | 0 | 0 | 0 | 0 | 0 | 0 | 0
NEW EMISSION UNITS
[8 empty] | -CONTROLLED- |  |  | -CONTROLLED- |  |  | - UNCONTROLLED- |  |  | - UNCONTROLLED-
[5 empty] | ---FACTORS--- |  |  | ANNUAL-EMISSIONS |  |  | HOURLY-EMISSIONS |  |  | 8760 HR/YR EMISSIONS |  |  | 8760 HR/YR
[5 empty] | PM | PM10 | PM2.5 | PM | PM10 | PM2.5 | PM | PM10 | PM2.5 | PM | PM10 | PM2.5 | PM10 | PM2.5
PROCESS TYPE |  | DESCRIPTION |  |  | LBS/TON | LBS/TON | LBS/TON | TONS/YR | TONS/YR | TONS/YR | LBS/HR | LBS/HR | TONS/YR | TONS/YR | TONS/YR | TONS/YR | TONS/YR | TONS/YR
---------------------- |  | ------------- |  |  | ------ | ----- | ----- | ------ | ------ | ------- | ------- | ------- | ------- | ------- | ------- | ------- | ------- | -------
CONVEYOR |  | PROCESS ID # |  | NSPS?
Manf. |  | Actual Processed (t/yr) |  | Dry | 0.003 | 0.0011 | 0.00032551
Model # |  | Rated Capacity (t/hr) |  | Wet | 0.00014 | 4.6e-05 | 1.3e-05
Mod. Code |  | Allowable (t/yr) |  | Bag | 3e-05 | 1.1e-05 | 3.2551e-06 | 0 | 0 | 0 | 0 | 0 | 0 | 0 | 0 | 0
CONVEYOR |  | PROCESS ID # |  | NSPS?
Manf. |  | Actual Processed (t/yr) |  | Dry | 0.003 | 0.0011 | 0.00032551
Model # |  | Rated Capacity (t/hr) |  | Wet | 0.00014 | 4.6e-05 | 1.3e-05
Mod. Code |  | Allowable (t/yr) |  | Bag | 3e-05 | 1.1e-05 | 3.2551e-06 | 0 | 0 | 0 | 0 | 0 | 0 | 0 | 0 | 0
CONVEYOR |  | PROCESS ID # |  | NSPS?
Manf. |  | Actual Processed (t/yr) |  | Dry | 0.003 | 0.0011 | 0.00032551
Model # |  | Rated Capacity (t/hr) |  | Wet | 0.00014 | 4.6e-05 | 1.3e-05
Mod. Code |  | Allowable (t/yr) |  | Bag | 3e-05 | 1.1e-05 | 3.2551e-06 | 0 | 0 | 0 | 0 | 0 | 0 | 0 | 0 | 0
CONVEYOR |  | PROCESS ID # |  | NSPS?
Manf. |  | Actual Processed (t/yr) |  | Dry | 0.003 | 0.0011 | 0.00032551
Model # |  | Rated Capacity (t/hr) |  | Wet | 0.00014 | 4.6e-05 | 1.3e-05
Mod. Code |  | Allowable (t/yr) |  | Bag | 3e-05 | 1.1e-05 | 3.2551e-06 | 0 | 0 | 0 | 0 | 0 | 0 | 0 | 0 | 0
CONVEYOR |  | PROCESS ID # |  | NSPS?
Manf. |  | Actual Processed (t/yr) |  | Dry | 0.003 | 0.0011 | 0.00032551
Model # |  | Rated Capacity (t/hr) |  | Wet | 0.00014 | 4.6e-05 | 1.3e-05
Mod. Code |  | Allowable (t/yr) |  | Bag | 3e-05 | 1.1e-05 | 3.2551e-06 | 0 | 0 | 0 | 0 | 0 | 0 | 0 | 0 | 0
CONVEYOR |  | PROCESS ID # |  | NSPS?
Manf. |  | Actual Processed (t/yr) |  | Dry | 0.003 | 0.0011 | 0.00032551
Model # |  | Rated Capacity (t/hr) |  | Wet | 0.00014 | 4.6e-05 | 1.3e-05
Mod. Code |  | Allowable (t/yr) |  | Bag | 3e-05 | 1.1e-05 | 3.2551e-06 | 0 | 0 | 0 | 0 | 0 | 0 | 0 | 0 | 0
CONVEYOR |  | PROCESS ID # |  | NSPS?
Manf. |  | Actual Processed (t/yr) |  | Dry | 0.003 | 0.0011 | 0.00032551
Model # |  | Rated Capacity (t/hr) |  | Wet | 0.00014 | 4.6e-05 | 1.3e-05
Mod. Code |  | Allowable (t/yr) |  | Bag | 3e-05 | 1.1e-05 | 3.2551e-06 | 0 | 0 | 0 | 0 | 0 | 0 | 0 | 0 | 0
CONVEYOR |  | PROCESS ID # |  | NSPS?
Manf. |  | Actual Processed (t/yr) |  | Dry | 0.003 | 0.0011 | 0.00032551
Model # |  | Rated Capacity (t/hr) |  | Wet | 0.00014 | 4.6e-05 | 1.3e-05
Mod. Code |  | Allowable (t/yr) |  | Bag | 3e-05 | 1.1e-05 | 3.2551e-06 | 0 | 0 | 0 | 0 | 0 | 0 | 0 | 0 | 0
CONVEYOR |  | PROCESS ID # |  | NSPS?
Manf. |  | Actual Processed (t/yr) |  | Dry | 0.003 | 0.0011 | 0.00032551
Model # |  | Rated Capacity (t/hr) |  | Wet | 0.00014 | 4.6e-05 | 1.3e-05
Mod. Code |  | Allowable (t/yr) |  | Bag | 3e-05 | 1.1e-05 | 3.2551e-06 | 0 | 0 | 0 | 0 | 0 | 0 | 0 | 0 | 0
CONVEYOR |  | PROCESS ID # |  | NSPS?
Manf. |  | Actual Processed (t/yr) |  | Dry | 0.003 | 0.0011 | 0.00032551
Model # |  | Rated Capacity (t/hr) |  | Wet | 0.00014 | 4.6e-05 | 1.3e-05
Mod. Code |  | Allowable (t/yr) |  | Bag | 3e-05 | 1.1e-05 | 3.2551e-06 | 0 | 0 | 0 | 0 | 0 | 0 | 0 | 0 | 0
CONVEYOR |  | PROCESS ID # |  | NSPS?
Manf. |  | Actual Processed (t/yr) |  | Dry | 0.003 | 0.0011 | 0.00032551
Model # |  | Rated Capacity (t/hr) |  | Wet | 0.00014 | 4.6e-05 | 1.3e-05
Mod. Code |  | Allowable (t/yr) |  | Bag | 3e-05 | 1.1e-05 | 3.2551e-06 | 0 | 0 | 0 | 0 | 0 | 0 | 0 | 0 | 0
CONVEYOR |  | PROCESS ID # |  | NSPS?
Manf. |  | Actual Processed (t/yr) |  | Dry | 0.003 | 0.0011 | 0.00032551
Model # |  | Rated Capacity (t/hr) |  | Wet | 0.00014 | 4.6e-05 | 1.3e-05
Mod. Code |  | Allowable (t/yr) |  | Bag | 3e-05 | 1.1e-05 | 3.2551e-06 | 0 | 0 | 0 | 0 | 0 | 0 | 0 | 0 | 0
NEW EMISSION UNITS
[8 empty] | -CONTROLLED- |  |  | -CONTROLLED- |  |  | - UNCONTROLLED- |  |  | - UNCONTROLLED-
[5 empty] | ---FACTORS--- |  |  | ANNUAL-EMISSIONS |  |  | HOURLY-EMISSIONS |  |  | 8760 HR/YR EMISSIONS |  |  | 8760 HR/YR
[5 empty] | PM | PM10 | PM2.5 | PM | PM10 | PM2.5 | PM | PM10 | PM2.5 | PM | PM10 | PM2.5 | PM10 | PM2.5
PROCESS TYPE |  | DESCRIPTION |  |  | LBS/TON | LBS/TON | LBS/TON | TONS/YR | TONS/YR | TONS/YR | LBS/HR | LBS/HR | TONS/YR | TONS/YR | TONS/YR | TONS/YR | TONS/YR | TONS/YR
---------------------- |  | ------------- |  |  | ------ | ----- | ----- | ------ | ------ | ------- | ------- | ------- | ------- | ------- | ------- | ------- | ------- | -------
CONVEYOR |  | PROCESS ID # |  | NSPS?
Manf. |  | Actual Processed (t/yr) |  | Dry | 0.003 | 0.0011 | 0.00032551
Model # |  | Rated Capacity (t/hr) |  | Wet | 0.00014 | 4.6e-05 | 1.3e-05
Mod. Code |  | Allowable (t/yr) |  | Bag | 3e-05 | 1.1e-05 | 3.2551e-06 | 0 | 0 | 0 | 0 | 0 | 0 | 0 | 0 | 0
CONVEYOR |  | PROCESS ID # |  | NSPS?
Manf. |  | Actual Processed (t/yr) |  | Dry | 0.003 | 0.0011 | 0.00032551
Model # |  | Rated Capacity (t/hr) |  | Wet | 0.00014 | 4.6e-05 | 1.3e-05
Mod. Code |  | Allowable (t/yr) |  | Bag | 3e-05 | 1.1e-05 | 3.2551e-06 | 0 | 0 | 0 | 0 | 0 | 0 | 0 | 0 | 0
CONVEYOR |  | PROCESS ID # |  | NSPS?
Manf. |  | Actual Processed (t/yr) |  | Dry | 0.003 | 0.0011 | 0.00032551
Model # |  | Rated Capacity (t/hr) |  | Wet | 0.00014 | 4.6e-05 | 1.3e-05
Mod. Code |  | Allowable (t/yr) |  | Bag | 3e-05 | 1.1e-05 | 3.2551e-06 | 0 | 0 | 0 | 0 | 0 | 0 | 0 | 0 | 0
CONVEYOR |  | PROCESS ID # |  | NSPS?
Manf. |  | Actual Processed (t/yr) |  | Dry | 0.003 | 0.0011 | 0.00032551
Model # |  | Rated Capacity (t/hr) |  | Wet | 0.00014 | 4.6e-05 | 1.3e-05
Mod. Code |  | Allowable (t/yr) |  | Bag | 3e-05 | 1.1e-05 | 3.2551e-06 | 0 | 0 | 0 | 0 | 0 | 0 | 0 | 0 | 0
CONVEYOR |  | PROCESS ID # |  | NSPS?
Manf. |  | Actual Processed (t/yr) |  | Dry | 0.003 | 0.0011 | 0.00032551
Model # |  | Rated Capacity (t/hr) |  | Wet | 0.00014 | 4.6e-05 | 1.3e-05
Mod. Code |  | Allowable (t/yr) |  | Bag | 3e-05 | 1.1e-05 | 3.2551e-06 | 0 | 0 | 0 | 0 | 0 | 0 | 0 | 0 | 0
CONVEYOR |  | PROCESS ID # |  | NSPS?
Manf. |  | Actual Processed (t/yr) |  | Dry | 0.003 | 0.0011 | 0.00032551
Model # |  | Rated Capacity (t/hr) |  | Wet | 0.00014 | 4.6e-05 | 1.3e-05
Mod. Code |  | Allowable (t/yr) |  | Bag | 3e-05 | 1.1e-05 | 3.2551e-06 | 0 | 0 | 0 | 0 | 0 | 0 | 0 | 0 | 0
CONVEYOR |  | PROCESS ID # |  | NSPS?
Manf. |  | Actual Processed (t/yr) |  | Dry | 0.003 | 0.0011 | 0.00032551
Model # |  | Rated Capacity (t/hr) |  | Wet | 0.00014 | 4.6e-05 | 1.3e-05
Mod. Code |  | Allowable (t/yr) |  | Bag | 3e-05 | 1.1e-05 | 3.2551e-06 | 0 | 0 | 0 | 0 | 0 | 0 | 0 | 0 | 0
CONVEYOR |  | PROCESS ID # |  | NSPS?
Manf. |  | Actual Processed (t/yr) |  | Dry | 0.003 | 0.0011 | 0.00032551
Model # |  | Rated Capacity (t/hr) |  | Wet | 0.00014 | 4.6e-05 | 1.3e-05
Mod. Code |  | Allowable (t/yr) |  | Bag | 3e-05 | 1.1e-05 | 3.2551e-06 | 0 | 0 | 0 | 0 | 0 | 0 | 0 | 0 | 0
CONVEYOR |  | PROCESS ID # |  | NSPS?
Manf. |  | Actual Processed (t/yr) |  | Dry | 0.003 | 0.0011 | 0.00032551
Model # |  | Rated Capacity (t/hr) |  | Wet | 0.00014 | 4.6e-05 | 1.3e-05
Mod. Code |  | Allowable (t/yr) |  | Bag | 3e-05 | 1.1e-05 | 3.2551e-06 | 0 | 0 | 0 | 0 | 0 | 0 | 0 | 0 | 0
CONVEYOR |  | PROCESS ID # |  | NSPS?
Manf. |  | Actual Processed (t/yr) |  | Dry | 0.003 | 0.0011 | 0.00032551
Model # |  | Rated Capacity (t/hr) |  | Wet | 0.00014 | 4.6e-05 | 1.3e-05
Mod. Code |  | Allowable (t/yr) |  | Bag | 3e-05 | 1.1e-05 | 3.2551e-06 | 0 | 0 | 0 | 0 | 0 | 0 | 0 | 0 | 0
CONVEYOR |  | PROCESS ID # |  | NSPS?
Manf. |  | Actual Processed (t/yr) |  | Dry | 0.003 | 0.0011 | 0.00032551
Model # |  | Rated Capacity (t/hr) |  | Wet | 0.00014 | 4.6e-05 | 1.3e-05
Mod. Code |  | Allowable (t/yr) |  | Bag | 3e-05 | 1.1e-05 | 3.2551e-06 | 0 | 0 | 0 | 0 | 0 | 0 | 0 | 0 | 0
CONVEYOR |  | PROCESS ID # |  | NSPS?
Manf. |  | Actual Processed (t/yr) |  | Dry | 0.003 | 0.0011 | 0.00032551
Model # |  | Rated Capacity (t/hr) |  | Wet | 0.00014 | 4.6e-05 | 1.3e-05
Mod. Code |  | Allowable (t/yr) |  | Bag | 3e-05 | 1.1e-05 | 3.2551e-06 | 0 | 0 | 0 | 0 | 0 | 0 | 0 | 0 | 0
NEW EMISSION UNITS
[8 empty] | -CONTROLLED- |  |  | -CONTROLLED- |  |  | - UNCONTROLLED- |  |  | - UNCONTROLLED-
[5 empty] | ---FACTORS--- |  |  | ANNUAL-EMISSIONS |  |  | HOURLY-EMISSIONS |  |  | 8760 HR/YR EMISSIONS |  |  | 8760 HR/YR
[5 empty] | PM | PM10 | PM2.5 | PM | PM10 | PM2.5 | PM | PM10 | PM2.5 | PM | PM10 | PM2.5 | PM10 | PM2.5
PROCESS TYPE |  | DESCRIPTION |  |  | LBS/TON | LBS/TON | LBS/TON | TONS/YR | TONS/YR | TONS/YR | LBS/HR | LBS/HR | TONS/YR | TONS/YR | TONS/YR | TONS/YR | TONS/YR | TONS/YR
---------------------- |  | ------------- |  |  | ------ | ----- | ----- | ------ | ------ | ------- | ------- | ------- | ------- | ------- | ------- | ------- | ------- | -------
SURGE BIN |  | PROCESS ID # |  | NSPS?
Manf. |  | Actual Processed (t/yr) |  | Dry | 0.006 | 0.0022 | 0.00065102
Model # |  | Rated Capacity (t/hr) |  | Wet | 0.00028 | 9.2e-05 | 2.6e-05
Mod. Code |  | Allowable (t/yr) |  | Bag | 6e-05 | 2.2e-05 | 6.5102e-06 | 0 | 0 | 0 | 0 | 0 | 0 | 0 | 0 | 0
SURGE BIN |  | PROCESS ID # |  | NSPS?
Manf. |  | Actual Processed (t/yr) |  | Dry | 0.006 | 0.0022 | 0.00065102
Model # |  | Rated Capacity (t/hr) |  | Wet | 0.00028 | 9.2e-05 | 2.6e-05
Mod. Code |  | Allowable (t/yr) |  | Bag | 6e-05 | 2.2e-05 | 6.5102e-06 | 0 | 0 | 0 | 0 | 0 | 0 | 0 | 0 | 0
SURGE BIN |  | PROCESS ID # |  | NSPS?
Manf. |  | Actual Processed (t/yr) |  | Dry | 0.006 | 0.0022 | 0.00065102
Model # |  | Rated Capacity (t/hr) |  | Wet | 0.00028 | 9.2e-05 | 2.6e-05
Mod. Code |  | Allowable (t/yr) |  | Bag | 6e-05 | 2.2e-05 | 6.5102e-06 | 0 | 0 | 0 | 0 | 0 | 0 | 0 | 0 | 0
SURGE BIN |  | PROCESS ID # |  | NSPS?
Manf. |  | Actual Processed (t/yr) |  | Dry | 0.006 | 0.0022 | 0.00065102
Model # |  | Rated Capacity (t/hr) |  | Wet | 0.00028 | 9.2e-05 | 2.6e-05
Mod. Code |  | Allowable (t/yr) |  | Bag | 6e-05 | 2.2e-05 | 6.5102e-06 | 0 | 0 | 0 | 0 | 0 | 0 | 0 | 0 | 0
SURGE BIN |  | PROCESS ID # |  | NSPS?
Manf. |  | Actual Processed (t/yr) |  | Dry | 0.006 | 0.0022 | 0.00065102
Model # |  | Rated Capacity (t/hr) |  | Wet | 0.00028 | 9.2e-05 | 2.6e-05
Mod. Code |  | Allowable (t/yr) |  | Bag | 6e-05 | 2.2e-05 | 6.5102e-06 | 0 | 0 | 0 | 0 | 0 | 0 | 0 | 0 | 0
SURGE BIN |  | PROCESS ID # |  | NSPS?
Manf. |  | Actual Processed (t/yr) |  | Dry | 0.006 | 0.0022 | 0.00065102
Model # |  | Rated Capacity (t/hr) |  | Wet | 0.00028 | 9.2e-05 | 2.6e-05
Mod. Code |  | Allowable (t/yr) |  | Bag | 6e-05 | 2.2e-05 | 6.5102e-06 | 0 | 0 | 0 | 0 | 0 | 0 | 0 | 0 | 0
SURGE BIN |  | PROCESS ID # |  | NSPS?
Manf. |  | Actual Processed (t/yr) |  | Dry | 0.006 | 0.0022 | 0.00065102
Model # |  | Rated Capacity (t/hr) |  | Wet | 0.00028 | 9.2e-05 | 2.6e-05
Mod. Code |  | Allowable (t/yr) |  | Bag | 6e-05 | 2.2e-05 | 6.5102e-06 | 0 | 0 | 0 | 0 | 0 | 0 | 0 | 0 | 0
STOCKPILE EMISSIONS |  | PROCESS ID #
|  | Actual Processed (t/yr) |  | Dry | 0.33 | 0.156 | 0.023623
Mod. Code |  | Rated Capacity (t/hr) |  | Wet | 0.0165 | 0.0078 | 0.0011811 | 0 | 0 | 0 | 0 | 0 | 0 | 0 | 0 | 0
Allowable (t/yr)
CEMENT/FILLER SILO |  | PROCESS ID # |  | NSPS?
Manf. |  | Actual Processed (t/yr) |  | Dry | 0.73 | 0.47 | 0.13824
Model # |  | Rated Capacity (t/hr) |  | Bag | 0.00099 | 0.00034 | 0.0001 | 0 | 0 | 0 | 0 | 0 | 0 | 0 | 0 | 0
Mod. Code |  | Allowable (t/yr)
CEMENT/FILLER SILO |  | PROCESS ID # |  | NSPS?
Manf. |  | Actual Processed (t/yr) |  | Dry | 0.73 | 0.47 | 0.13824
Model # |  | Rated Capacity (t/hr) |  | Bag | 0.00099 | 0.00034 | 0.0001 | 0 | 0 | 0 | 0 | 0 | 0 | 0 | 0 | 0
Mod. Code |  | Allowable (t/yr)
LOADOUT EMISSIONS |  | PROCESS ID # |  | NSPS?
|  | Actual Processed (t/yr) |  | Dry | 0.06 | 0.03 | 0.0045429
Mod. Code |  | Rated Capacity (t/hr) |  | Wet | 0.003 | 0.0015 | 0.00022714
|  | Allowable (t/yr) |  | Bag | 0.0006 | 0.0003 | 4.5429e-05 | 0 | 0 | 0 | 0 | 0 | 0 | 0 | 0 | 0
TRUCK UNLOADING |  | PROCESS ID # |  | NSPS?
|  | Actual Processed (t/yr) |  | Dry | 3.2e-05 | 1.6e-05 | 5.6471e-06
Mod. Code |  | Rated Capacity (t/hr) |  | Wet | 1.6e-06 | 8e-07 | 2.8235e-07
|  | Allowable (t/yr) |  | Bag | 1.6e-06 | 8e-07 | 2.8235e-07 | 0 | 0 | 0 | 0 | 0 | 0 | 0 | 0 | 0
EMISSION SUMMARY
NEW EMISSION UNITS
[8 empty] | -CONTROLLED- |  |  | -CONTROLLED- |  |  | - UNCONTROLLED- |  |  | - UNCONTROLLED-
[8 empty] | ANNUAL-EMISSIONS |  |  | HOURLY-EMISSIONS |  |  | 8760 HR/YR EMISSIONS |  |  | 8760 HR/YR
| PROCESS TYPE | [6 empty] | PM | PM10 | PM2.5 | PM | PM10 | PM2.5 | PM | PM10 | PM2.5 | PM10 | PM2.5
[8 empty] | TONS/YR | TONS/YR | TONS/YR | LBS/HR | LBS/HR | LBS/HR | TONS/YR | TONS/YR | TONS/YR | TONS/YR | TONS/YR
| PRIMARY CRUSHING | [6 empty] | 0 | 0 | 0 | 0 | 0 | 0 | 0 | 0 | 0 | 0 | 0
| SECONDARY CRUSHING | [6 empty] | 0 | 0 | 0 | 0 | 0 | 0 | 0 | 0 | 0 | 0 | 0
| TERTIARY CRUSHING | [6 empty] | 0 | 0 | 0 | 0 | 0 | 0 | 0 | 0 | 0 | 0 | 0
| FINES CRUSHING | [6 empty] | 0 | 0 | 0 | 0 | 0 | 0 | 0 | 0 | 0 | 0 | 0
| SCREENING (P,S, OR T) | [6 empty] | 0 | 0 | 0 | 0 | 0 | 0 | 0 | 0 | 0 | 0 | 0
| SCREENING (FINES) | [6 empty] | 0 | 0 | 0 | 0 | 0 | 0 | 0 | 0 | 0 | 0 | 0
| CONVEYORS | [6 empty] | 0 | 0 | 0 | 0 | 0 | 0 | 0 | 0 | 0 | 0 | 0
| SURGE BINS | [6 empty] | 0 | 0 | 0 | 0 | 0 | 0 | 0 | 0 | 0 | 0 | 0
| STOCKPILE EMISSIONS | [6 empty] | 0 | 0 | 0 | 0 | 0 | 0 | 0 | 0 | 0
| CEMENT SILOS | [6 empty] | 0 | 0 | 0 | 0 | 0 | 0 | 0 | 0 | 0 | 0 | 0
| LOADOUT EMISSIONS | [6 empty] | 0 | 0 | 0 | 0 | 0 | 0 | 0 | 0 | 0
| TRUCK UNLOADING | [6 empty] | 0 | 0 | 0 | 0 | 0 | 0 | 0 | 0 | 0
| FACILITY GRAND TOTAL | [6 empty] | 0 | 0 | 0 | 0 | 0 | 0 | 0 | 0 | 0 | 0 | 0
NOTE 1: If this spreadsheet is altered, other than entering process/plant information, then it is no longer considered to be DEQ approved. Altered spreadsheets must not be distributed with the DEQ name.
NOTE 2: If the equipment is not covered by a state air permit, (ie. having a registration statement only), then the equipment is considered to be without controls and assume operation of 8760 hours/yr at rated capacity for purposes of Title V. Title V potential will be calculated using the dry emission factors multiplied by the rated capacity of the equipment at 8760 hours/yr.
NOTE 3: The emission factors used in this spreadsheet are mainly based on AP-42, Chapter 11.19.2, Crushed Stone Processing. Emission factors for some processes (e.g. stockpiles and loadout emissions) are DEQ derived factors. Details of the emission factors are provided in the attached document.
NOTE 4: The 'wet suppression' emission factors include all wet suppression (natural and manmade) and no extra control efficiency should be added.
NOTE 5: New Emission Unit: The maximum potential will be based on the dry emission factors multiplied by the rated capacity of the equipment at 8760 hours.
NOTE 6: Cement silo emission factors (AP42 Section 11.12, 10/2001) includes pneumatic loading and silo discharge. Spreadsheet user should only enter tons of cement in the "Actual Processed" field instead of tons of cement treated aggregate processed.
NOTE 7: For wet processing, enter "WP" in "flags" field adjacent to "WET". For conveyors with no transfer point, enter "NTP" in "flags" field.
NOTE 8: Uncontrolled emissions of PM2.5 emissions are based on the ratio of the PM2.5 percentage and PM10 percentage from the PM calculator for the respective SCCs. Controlled emissions of PM2.5 are taken from AP42 Section 11.19, Table 11.19-2 (8/04) where available. Controlled factors of PM2.5 that are not available in AP42 are calculated based on the ratio of the PM2.5 percentage and PM10 percentage from the PM calculator for the respective SCC.
| DISCLAIMERS: | DEQ does not guarantee the accuracy of the information contained herein. | [6 empty] | This spreadsheet is continually being revised and updated.
|  | It is your responsibility to be aware of the most current information available. | [6 empty] | DEQ is not responsible for errors or omissions that may be contained herein.
Address all comments to:
DEQ, Valley Regional Office
Attn: Jeremy Funkhouser
P. O. Box 3000
Harrisonburg, VA 22801
Phone: (540) 574-7820
FAX: (540)574-7878
E-Mail: jeremy.funkhouser@deq.virginia.gov

## General Permit
SPREADSHEET FOR AGGREGATE PROCESSING EMISSION CALCULATION
|  |  | VIRGINIA DEPARTMENT OF ENVIRONMENTAL QUALITY | [9 empty] | PROCESS DEFINITIONS:
|  |  | AGGREGATE PROCESSING EMISSION CALCULATION SPREADSHEET | [9 empty] | MANF. = Equipment Manufacturer's Name
|  |  | September 2018 | [9 empty] | MODEL # = Manufacturer's Model Number
VERSION 5.2
MODIFICATION CODES - Choose a code and insert:
0. - No Change.
|  |  | COMPANY NAME: | [9 empty] | 1. - for increase in throughput limit.
|  |  | PLANT REGISTRATION #: | [9 empty] | 2. - for physical change in emissions unit (modification).
|  |  | PLANT NAME: | [9 empty] | 3. - for like-for-like replacement emissions unit(s).
|  |  | PLANT STREET ADDRESS: | [9 empty] | 4. - for new emissions unit(s).
|  |  | COUNTY/CITY: | [5 empty] | ZIPCODE:
|  |  | COMPLETED BY: | [5 empty] | DATE:
COMMENTS:
NEW EMISSION UNITS
[9 empty] | -CONTROLLED- |  |  | -CONTROLLED- |  |  | - UNCONTROLLED- |  |  | - CONTROLLED-
| Input Data on Stone Processing Tab |  |  |  |  | ---FACTORS--- |  |  | ANNUAL-EMISSIONS |  |  | HOURLY-EMISSIONS |  |  | 8760 HR/YR EMISSIONS |  |  | 8760 HR/YR
[6 empty] | PM | PM10 | PM2.5 | PM | PM10 | PM2.5 | PM | PM10 | PM2.5 | PM | PM10 | PM2.5 | PM10 | PM2.5
PROCESS TYPE |  |  | DESCRIPTION | Flags |  | LBS/TON | LBS/TON | LBS/TON | TONS/YR | TONS/YR | TONS/YR | LBS/HR | LBS/HR | TONS/YR | TONS/YR | TONS/YR | TONS/YR | TONS/YR | TONS/YR
---------------------- | ---------------------- |  | ------------- | ------ |  | ------ | ----- | ----- | ------ | ------ | ------- | ------- | ------- | ------- | ------- | ------- | ------- | ------- | -------
PRIMARY CRUSHER |  | 0 | PROCESS ID # |  | NSPS?
Manf. | 0 | 0 | Actual Processed (t/yr) |  | Dry | 0.000732 | 0.000716 | 4.296e-05
Model # | 0 | 0 | Rated Capacity (t/hr) |  | Wet | 3.66e-05 | 3.58e-05 | 2.148e-06
Mod. Code | 0 |  | Allowable (t/yr) |  | Bag | 7.32e-06 | 7.16e-06 | 4.296e-07 | 0 | 0 | 0 | 0 | 0 | 0 | 0 | 0 | 0
PRIMARY CRUSHER |  | 0 | PROCESS ID # |  | NSPS?
Manf. | 0 | 0 | Actual Processed (t/yr) |  | Dry | 0.000732 | 0.000716 | 4.296e-05
Model # | 0 | 0 | Rated Capacity (t/hr) |  | Wet | 3.66e-05 | 3.58e-05 | 2.148e-06
Mod. Code | 0 |  | Allowable (t/yr) |  | Bag | 7.32e-06 | 7.16e-06 | 4.296e-07 | 0 | 0 | 0 | 0 | 0 | 0 | 0 | 0 | 0
SECONDARY CRUSHER |  | 0 | PROCESS ID # |  | NSPS?
Manf. | 0 | 0 | Actual Processed (t/yr) |  | Dry | 0.0054 | 0.0024 | 0.00014
Model # | 0 | 0 | Rated Capacity (t/hr) |  | Wet | 0.0012 | 0.00054 | 0.0001
Mod. Code | 0 |  | Allowable (t/yr) |  | Bag | 5.4e-05 | 2.4e-05 | 1.4e-06 | 0 | 0 | 0 | 0 | 0 | 0 | 0 | 0 | 0
SECONDARY CRUSHER |  | 0 | PROCESS ID # |  | NSPS?
Manf. | 0 | 0 | Actual Processed (t/yr) |  | Dry | 0.0054 | 0.0024 | 0.00014
Model # | 0 | 0 | Rated Capacity (t/hr) |  | Wet | 0.0012 | 0.00054 | 0.0001
Mod. Code | 0 |  | Allowable (t/yr) |  | Bag | 5.4e-05 | 2.4e-05 | 1.4e-06 | 0 | 0 | 0 | 0 | 0 | 0 | 0 | 0 | 0
SECONDARY CRUSHER |  | 0 | PROCESS ID # |  | NSPS?
Manf. | 0 | 0 | Actual Processed (t/yr) |  | Dry | 0.0054 | 0.0024 | 0.00014
Model # | 0 | 0 | Rated Capacity (t/hr) |  | Wet | 0.0012 | 0.00054 | 0.0001
Mod. Code | 0 |  | Allowable (t/yr) |  | Bag | 5.4e-05 | 2.4e-05 | 1.4e-06 | 0 | 0 | 0 | 0 | 0 | 0 | 0 | 0 | 0
SECONDARY CRUSHER |  | 0 | PROCESS ID # |  | NSPS?
Manf. | 0 | 0 | Actual Processed (t/yr) |  | Dry | 0.0054 | 0.0024 | 0.00014
Model # | 0 | 0 | Rated Capacity (t/hr) |  | Wet | 0.0012 | 0.00054 | 0.0001
Mod. Code | 0 |  | Allowable (t/yr) |  | Bag | 5.4e-05 | 2.4e-05 | 1.4e-06 | 0 | 0 | 0 | 0 | 0 | 0 | 0 | 0 | 0
SECONDARY CRUSHER |  | 0 | PROCESS ID # |  | NSPS?
Manf. | 0 | 0 | Actual Processed (t/yr) |  | Dry | 0.0054 | 0.0024 | 0.00014
Model # | 0 | 0 | Rated Capacity (t/hr) |  | Wet | 0.0012 | 0.00054 | 0.0001
Mod. Code | 0 |  | Allowable (t/yr) |  | Bag | 5.4e-05 | 2.4e-05 | 1.4e-06 | 0 | 0 | 0 | 0 | 0 | 0 | 0 | 0 | 0
NEW EMISSION UNITS
[9 empty] | -CONTROLLED- |  |  | -CONTROLLED- |  |  | - UNCONTROLLED- |  |  | - CONTROLLED-
[6 empty] | ---FACTORS--- |  |  | ANNUAL-EMISSIONS |  |  | HOURLY-EMISSIONS |  |  | 8760 HR/YR EMISSIONS |  |  | 8760 HR/YR
[6 empty] | PM | PM10 | PM2.5 | PM | PM10 | PM2.5 | PM | PM10 | PM2.5 | PM | PM10 | PM2.5 | PM10 | PM2.5
PROCESS TYPE |  |  | DESCRIPTION | Flags |  | LBS/TON | LBS/TON | LBS/TON | TONS/YR | TONS/YR | TONS/YR | LBS/HR | LBS/HR | TONS/YR | TONS/YR | TONS/YR | TONS/YR | TONS/YR | TONS/YR
---------------------- | ---------------------- |  | ------------- | ------ |  | ------ | ----- | ----- | ------ | ------ | ------- | ------- | ------- | ------- | ------- | ------- | ------- | ------- | -------
TERTIARY CRUSHER |  | 0 | PROCESS ID # |  | NSPS?
Manf. | 0 | 0 | Actual Processed (t/yr) |  | Dry | 0.0054 | 0.0024 | 0.00070588
Model # | 0 | 0 | Rated Capacity (t/hr) |  | Wet | 0.0012 | 0.00054 | 0.0001
Mod. Code | 0 |  | Allowable (t/yr) |  | Bag | 5.4e-05 | 2.4e-05 | 7.0588e-06 | 0 | 0 | 0 | 0 | 0 | 0 | 0 | 0 | 0
TERTIARY CRUSHER |  | 0 | PROCESS ID # |  | NSPS?
Manf. | 0 | 0 | Actual Processed (t/yr) |  | Dry | 0.0054 | 0.0024 | 0.00070588
Model # | 0 | 0 | Rated Capacity (t/hr) |  | Wet | 0.0012 | 0.00054 | 0.0001
Mod. Code | 0 |  | Allowable (t/yr) |  | Bag | 5.4e-05 | 2.4e-05 | 7.0588e-06 | 0 | 0 | 0 | 0 | 0 | 0 | 0 | 0 | 0
TERTIARY CRUSHER |  | 0 | PROCESS ID # |  | NSPS?
Manf. | 0 | 0 | Actual Processed (t/yr) |  | Dry | 0.0054 | 0.0024 | 0.00070588
Model # | 0 | 0 | Rated Capacity (t/hr) |  | Wet | 0.0012 | 0.00054 | 0.0001
Mod. Code | 0 |  | Allowable (t/yr) |  | Bag | 5.4e-05 | 2.4e-05 | 7.0588e-06 | 0 | 0 | 0 | 0 | 0 | 0 | 0 | 0 | 0
TERTIARY CRUSHER |  | 0 | PROCESS ID # |  | NSPS?
Manf. | 0 | 0 | Actual Processed (t/yr) |  | Dry | 0.0054 | 0.0024 | 0.00070588
Model # | 0 | 0 | Rated Capacity (t/hr) |  | Wet | 0.0012 | 0.00054 | 0.0001
Mod. Code | 0 |  | Allowable (t/yr) |  | Bag | 5.4e-05 | 2.4e-05 | 7.0588e-06 | 0 | 0 | 0 | 0 | 0 | 0 | 0 | 0 | 0
FINES CRUSHING |  | 0 | PROCESS ID # |  | NSPS?
Manf. | 0 | 0 | Actual Processed (t/yr) |  | Dry | 0.039 | 0.015 | 0.0052941
Model # | 0 | 0 | Rated Capacity (t/hr) |  | Wet | 0.003 | 0.0012 | 7e-05
Mod. Code | 0 |  | Allowable (t/yr) |  | Bag | 0.00039 | 0.00015 | 5.2941e-05 | 0 | 0 | 0 | 0 | 0 | 0 | 0 | 0 | 0
FINES CRUSHING |  | 0 | PROCESS ID # |  | NSPS?
Manf. | 0 | 0 | Actual Processed (t/yr) |  | Dry | 0.039 | 0.015 | 0.0052941
Model # | 0 | 0 | Rated Capacity (t/hr) |  | Wet | 0.003 | 0.0012 | 7e-05
Mod. Code | 0 |  | Allowable (t/yr) |  | Bag | 0.00039 | 0.00015 | 5.2941e-05 | 0 | 0 | 0 | 0 | 0 | 0 | 0 | 0 | 0
FINES CRUSHING |  | 0 | PROCESS ID # |  | NSPS?
Manf. | 0 | 0 | Actual Processed (t/yr) |  | Dry | 0.039 | 0.015 | 0.0052941
Model # | 0 | 0 | Rated Capacity (t/hr) |  | Wet | 0.003 | 0.0012 | 7e-05
Mod. Code | 0 |  | Allowable (t/yr) |  | Bag | 0.00039 | 0.00015 | 5.2941e-05 | 0 | 0 | 0 | 0 | 0 | 0 | 0 | 0 | 0
SCREENING (P,S OR T) |  | 0 | PROCESS ID # |  | NSPS?
Manf. | 0 | 0 | Actual Processed (t/yr) |  | Dry | 0.025 | 0.0087 | 0.0025588
Model # | 0 | 0 | Rated Capacity (t/hr) |  | Wet | 0.0022 | 0.00074 | 5e-05
Mod. Code | 0 |  | Allowable (t/yr) |  | Bag | 0.00025 | 8.7e-05 | 2.5588e-05 | 0 | 0 | 0 | 0 | 0 | 0 | 0 | 0 | 0
SCREENING (P,S OR T) |  | 0 | PROCESS ID # |  | NSPS?
Manf. | 0 | 0 | Actual Processed (t/yr) |  | Dry | 0.025 | 0.0087 | 0.0025588
Model # | 0 | 0 | Rated Capacity (t/hr) |  | Wet | 0.0022 | 0.00074 | 5e-05
Mod. Code | 0 |  | Allowable (t/yr) |  | Bag | 0.00025 | 8.7e-05 | 2.5588e-05 | 0 | 0 | 0 | 0 | 0 | 0 | 0 | 0 | 0
SCREENING (P,S OR T) |  | 0 | PROCESS ID # |  | NSPS?
Manf. | 0 | 0 | Actual Processed (t/yr) |  | Dry | 0.025 | 0.0087 | 0.0025588
Model # | 0 | 0 | Rated Capacity (t/hr) |  | Wet | 0.0022 | 0.00074 | 5e-05
Mod. Code | 0 |  | Allowable (t/yr) |  | Bag | 0.00025 | 8.7e-05 | 2.5588e-05 | 0 | 0 | 0 | 0 | 0 | 0 | 0 | 0 | 0
SCREENING (P,S OR T) |  | 0 | PROCESS ID # |  | NSPS?
Manf. | 0 | 0 | Actual Processed (t/yr) |  | Dry | 0.025 | 0.0087 | 0.0025588
Model # | 0 | 0 | Rated Capacity (t/hr) |  | Wet | 0.0022 | 0.00074 | 5e-05
Mod. Code | 0 |  | Allowable (t/yr) |  | Bag | 0.00025 | 8.7e-05 | 2.5588e-05 | 0 | 0 | 0 | 0 | 0 | 0 | 0 | 0 | 0
NEW EMISSION UNITS
[9 empty] | -CONTROLLED- |  |  | -CONTROLLED- |  |  | - UNCONTROLLED- |  |  | - CONTROLLED-
[6 empty] | ---FACTORS--- |  |  | ANNUAL-EMISSIONS |  |  | HOURLY-EMISSIONS |  |  | 8760 HR/YR EMISSIONS |  |  | 8760 HR/YR
[6 empty] | PM | PM10 | PM2.5 | PM | PM10 | PM2.5 | PM | PM10 | PM2.5 | PM | PM10 | PM2.5 | PM10 | PM2.5
PROCESS TYPE |  |  | DESCRIPTION | Flags |  | LBS/TON | LBS/TON | LBS/TON | TONS/YR | TONS/YR | TONS/YR | LBS/HR | LBS/HR | TONS/YR | TONS/YR | TONS/YR | TONS/YR | TONS/YR | TONS/YR
---------------------- | ---------------------- |  | ------------- | ------ |  | ------ | ----- | ----- | ------ | ------ | ------- | ------- | ------- | ------- | ------- | ------- | ------- | ------- | -------
SCREENING (P,S OR T) |  | 0 | PROCESS ID # |  | NSPS?
Manf. | 0 | 0 | Actual Processed (t/yr) |  | Dry | 0.025 | 0.0087 | 0.0025588
Model # | 0 | 0 | Rated Capacity (t/hr) |  | Wet | 0.0022 | 0.00074 | 5e-05
Mod. Code | 0 |  | Allowable (t/yr) |  | Bag | 0.00025 | 8.7e-05 | 2.5588e-05 | 0 | 0 | 0 | 0 | 0 | 0 | 0 | 0 | 0
SCREENING (P,S OR T) |  | 0 | PROCESS ID # |  | NSPS?
Manf. | 0 | 0 | Actual Processed (t/yr) |  | Dry | 0.025 | 0.0087 | 0.0025588
Model # | 0 | 0 | Rated Capacity (t/hr) |  | Wet | 0.0022 | 0.00074 | 5e-05
Mod. Code | 0 |  | Allowable (t/yr) |  | Bag | 0.00025 | 8.7e-05 | 2.5588e-05 | 0 | 0 | 0 | 0 | 0 | 0 | 0 | 0 | 0
SCREENING (P,S OR T) |  | 0 | PROCESS ID # |  | NSPS?
Manf. | 0 | 0 | Actual Processed (t/yr) |  | Dry | 0.025 | 0.0087 | 0.0025588
Model # | 0 | 0 | Rated Capacity (t/hr) |  | Wet | 0.0022 | 0.00074 | 5e-05
Mod. Code | 0 |  | Allowable (t/yr) |  | Bag | 0.00025 | 8.7e-05 | 2.5588e-05 | 0 | 0 | 0 | 0 | 0 | 0 | 0 | 0 | 0
SCREENING (P,S OR T) |  | 0 | PROCESS ID # |  | NSPS?
Manf. | 0 | 0 | Actual Processed (t/yr) |  | Dry | 0.025 | 0.0087 | 0.0025588
Model # | 0 | 0 | Rated Capacity (t/hr) |  | Wet | 0.0022 | 0.00074 | 5e-05
Mod. Code | 0 |  | Allowable (t/yr) |  | Bag | 0.00025 | 8.7e-05 | 2.5588e-05 | 0 | 0 | 0 | 0 | 0 | 0 | 0 | 0 | 0
SCREENING (P,S OR T) |  | 0 | PROCESS ID # |  | NSPS?
Manf. | 0 | 0 | Actual Processed (t/yr) |  | Dry | 0.025 | 0.0087 | 0.0025588
Model # | 0 | 0 | Rated Capacity (t/hr) |  | Wet | 0.0022 | 0.00074 | 5e-05
Mod. Code | 0 |  | Allowable (t/yr) |  | Bag | 0.00025 | 8.7e-05 | 2.5588e-05 | 0 | 0 | 0 | 0 | 0 | 0 | 0 | 0 | 0
SCREENING (P,S OR T) |  | 0 | PROCESS ID # |  | NSPS?
Manf. | 0 | 0 | Actual Processed (t/yr) |  | Dry | 0.025 | 0.0087 | 0.0025588
Model # | 0 | 0 | Rated Capacity (t/hr) |  | Wet | 0.0022 | 0.00074 | 5e-05
Mod. Code | 0 |  | Allowable (t/yr) |  | Bag | 0.00025 | 8.7e-05 | 2.5588e-05 | 0 | 0 | 0 | 0 | 0 | 0 | 0 | 0 | 0
SCREENING (FINE) |  | 0 | PROCESS ID # |  | NSPS?
Manf. | 0 | 0 | Actual Processed (t/yr) |  | Dry | 0.3 | 0.072 | 0.025412
Model # | 0 | 0 | Rated Capacity (t/hr) |  | Wet | 0.0036 | 0.0022 | 0.00077647
Mod. Code | 0 |  | Allowable (t/yr) |  | Bag | 0.003 | 0.00072 | 0.00025412 | 0 | 0 | 0 | 0 | 0 | 0 | 0 | 0 | 0
SCREENING (FINE) |  | 0 | PROCESS ID # |  | NSPS?
Manf. | 0 | 0 | Actual Processed (t/yr) |  | Dry | 0.3 | 0.072 | 0.025412
Model # | 0 | 0 | Rated Capacity (t/hr) |  | Wet | 0.0036 | 0.0022 | 0.00077647
Mod. Code | 0 |  | Allowable (t/yr) |  | Bag | 0.003 | 0.00072 | 0.00025412 | 0 | 0 | 0 | 0 | 0 | 0 | 0 | 0 | 0
SCREENING (FINE) |  | 0 | PROCESS ID # |  | NSPS?
Manf. | 0 | 0 | Actual Processed (t/yr) |  | Dry | 0.3 | 0.072 | 0.025412
Model # | 0 | 0 | Rated Capacity (t/hr) |  | Wet | 0.0036 | 0.0022 | 0.00077647
Mod. Code | 0 |  | Allowable (t/yr) |  | Bag | 0.003 | 0.00072 | 0.00025412 | 0 | 0 | 0 | 0 | 0 | 0 | 0 | 0 | 0
CONVEYOR |  | 0 | PROCESS ID # |  | NSPS?
Manf. | 0 | 0 | Actual Processed (t/yr) |  | Dry | 0.003 | 0.0011 | 0.00032551
Model # | 0 | 0 | Rated Capacity (t/hr) |  | Wet | 0.00014 | 4.6e-05 | 1.3e-05
Mod. Code | 0 |  | Allowable (t/yr) |  | Bag | 3e-05 | 1.1e-05 | 3.2551e-06 | 0 | 0 | 0 | 0 | 0 | 0 | 0 | 0 | 0
CONVEYOR |  | 0 | PROCESS ID # |  | NSPS?
Manf. | 0 | 0 | Actual Processed (t/yr) |  | Dry | 0.003 | 0.0011 | 0.00032551
Model # | 0 | 0 | Rated Capacity (t/hr) |  | Wet | 0.00014 | 4.6e-05 | 1.3e-05
Mod. Code | 0 |  | Allowable (t/yr) |  | Bag | 3e-05 | 1.1e-05 | 3.2551e-06 | 0 | 0 | 0 | 0 | 0 | 0 | 0 | 0 | 0
CONVEYOR |  | 0 | PROCESS ID # |  | NSPS?
Manf. | 0 | 0 | Actual Processed (t/yr) |  | Dry | 0.003 | 0.0011 | 0.00032551
Model # | 0 | 0 | Rated Capacity (t/hr) |  | Wet | 0.00014 | 4.6e-05 | 1.3e-05
Mod. Code | 0 |  | Allowable (t/yr) |  | Bag | 3e-05 | 1.1e-05 | 3.2551e-06 | 0 | 0 | 0 | 0 | 0 | 0 | 0 | 0 | 0
NEW EMISSION UNITS
[9 empty] | -CONTROLLED- |  |  | -CONTROLLED- |  |  | - UNCONTROLLED- |  |  | - CONTROLLED-
[6 empty] | ---FACTORS--- |  |  | ANNUAL-EMISSIONS |  |  | HOURLY-EMISSIONS |  |  | 8760 HR/YR EMISSIONS |  |  | 8760 HR/YR
[6 empty] | PM | PM10 | PM2.5 | PM | PM10 | PM2.5 | PM | PM10 | PM2.5 | PM | PM10 | PM2.5 | PM10 | PM2.5
PROCESS TYPE |  |  | DESCRIPTION | Flags |  | LBS/TON | LBS/TON | LBS/TON | TONS/YR | TONS/YR | TONS/YR | LBS/HR | LBS/HR | TONS/YR | TONS/YR | TONS/YR | TONS/YR | TONS/YR | TONS/YR
---------------------- | ---------------------- |  | ------------- | ------ |  | ------ | ----- | ----- | ------ | ------ | ------- | ------- | ------- | ------- | ------- | ------- | ------- | ------- | -------
CONVEYOR |  | 0 | PROCESS ID # |  | NSPS?
Manf. | 0 | 0 | Actual Processed (t/yr) |  | Dry | 0.003 | 0.0011 | 0.00032551
Model # | 0 | 0 | Rated Capacity (t/hr) |  | Wet | 0.00014 | 4.6e-05 | 1.3e-05
Mod. Code | 0 |  | Allowable (t/yr) |  | Bag | 3e-05 | 1.1e-05 | 3.2551e-06 | 0 | 0 | 0 | 0 | 0 | 0 | 0 | 0 | 0
CONVEYOR |  | 0 | PROCESS ID # |  | NSPS?
Manf. | 0 | 0 | Actual Processed (t/yr) |  | Dry | 0.003 | 0.0011 | 0.00032551
Model # | 0 | 0 | Rated Capacity (t/hr) |  | Wet | 0.00014 | 4.6e-05 | 1.3e-05 | [6 empty] | ``
Mod. Code | 0 |  | Allowable (t/yr) |  | Bag | 3e-05 | 1.1e-05 | 3.2551e-06 | 0 | 0 | 0 | 0 | 0 | 0 | 0 | 0 | 0
CONVEYOR |  | 0 | PROCESS ID # |  | NSPS?
Manf. | 0 | 0 | Actual Processed (t/yr) |  | Dry | 0.003 | 0.0011 | 0.00032551
Model # | 0 | 0 | Rated Capacity (t/hr) |  | Wet | 0.00014 | 4.6e-05 | 1.3e-05
Mod. Code | 0 |  | Allowable (t/yr) |  | Bag | 3e-05 | 1.1e-05 | 3.2551e-06 | 0 | 0 | 0 | 0 | 0 | 0 | 0 | 0 | 0
CONVEYOR |  | 0 | PROCESS ID # |  | NSPS?
Manf. | 0 | 0 | Actual Processed (t/yr) |  | Dry | 0.003 | 0.0011 | 0.00032551
Model # | 0 | 0 | Rated Capacity (t/hr) |  | Wet | 0.00014 | 4.6e-05 | 1.3e-05
Mod. Code | 0 |  | Allowable (t/yr) |  | Bag | 3e-05 | 1.1e-05 | 3.2551e-06 | 0 | 0 | 0 | 0 | 0 | 0 | 0 | 0 | 0
CONVEYOR |  | 0 | PROCESS ID # |  | NSPS?
Manf. | 0 | 0 | Actual Processed (t/yr) |  | Dry | 0.003 | 0.0011 | 0.00032551
Model # | 0 | 0 | Rated Capacity (t/hr) |  | Wet | 0.00014 | 4.6e-05 | 1.3e-05
Mod. Code | 0 |  | Allowable (t/yr) |  | Bag | 3e-05 | 1.1e-05 | 3.2551e-06 | 0 | 0 | 0 | 0 | 0 | 0 | 0 | 0 | 0
CONVEYOR |  | 0 | PROCESS ID # |  | NSPS?
Manf. | 0 | 0 | Actual Processed (t/yr) |  | Dry | 0.003 | 0.0011 | 0.00032551
Model # | 0 | 0 | Rated Capacity (t/hr) |  | Wet | 0.00014 | 4.6e-05 | 1.3e-05
Mod. Code | 0 |  | Allowable (t/yr) |  | Bag | 3e-05 | 1.1e-05 | 3.2551e-06 | 0 | 0 | 0 | 0 | 0 | 0 | 0 | 0 | 0
CONVEYOR |  | 0 | PROCESS ID # |  | NSPS?
Manf. | 0 | 0 | Actual Processed (t/yr) |  | Dry | 0.003 | 0.0011 | 0.00032551
Model # | 0 | 0 | Rated Capacity (t/hr) |  | Wet | 0.00014 | 4.6e-05 | 1.3e-05
Mod. Code | 0 |  | Allowable (t/yr) |  | Bag | 3e-05 | 1.1e-05 | 3.2551e-06 | 0 | 0 | 0 | 0 | 0 | 0 | 0 | 0 | 0
CONVEYOR |  | 0 | PROCESS ID # |  | NSPS?
Manf. | 0 | 0 | Actual Processed (t/yr) |  | Dry | 0.003 | 0.0011 | 0.00032551
Model # | 0 | 0 | Rated Capacity (t/hr) |  | Wet | 0.00014 | 4.6e-05 | 1.3e-05
Mod. Code | 0 |  | Allowable (t/yr) |  | Bag | 3e-05 | 1.1e-05 | 3.2551e-06 | 0 | 0 | 0 | 0 | 0 | 0 | 0 | 0 | 0
CONVEYOR |  | 0 | PROCESS ID # |  | NSPS?
Manf. | 0 | 0 | Actual Processed (t/yr) |  | Dry | 0.003 | 0.0011 | 0.00032551
Model # | 0 | 0 | Rated Capacity (t/hr) |  | Wet | 0.00014 | 4.6e-05 | 1.3e-05
Mod. Code | 0 |  | Allowable (t/yr) |  | Bag | 3e-05 | 1.1e-05 | 3.2551e-06 | 0 | 0 | 0 | 0 | 0 | 0 | 0 | 0 | 0
CONVEYOR |  | 0 | PROCESS ID # |  | NSPS?
Manf. | 0 | 0 | Actual Processed (t/yr) |  | Dry | 0.003 | 0.0011 | 0.00032551
Model # | 0 | 0 | Rated Capacity (t/hr) |  | Wet | 0.00014 | 4.6e-05 | 1.3e-05
Mod. Code | 0 |  | Allowable (t/yr) |  | Bag | 3e-05 | 1.1e-05 | 3.2551e-06 | 0 | 0 | 0 | 0 | 0 | 0 | 0 | 0 | 0
CONVEYOR |  | 0 | PROCESS ID # |  | NSPS?
Manf. | 0 | 0 | Actual Processed (t/yr) |  | Dry | 0.003 | 0.0011 | 0.00032551
Model # | 0 | 0 | Rated Capacity (t/hr) |  | Wet | 0.00014 | 4.6e-05 | 1.3e-05
Mod. Code | 0 |  | Allowable (t/yr) |  | Bag | 3e-05 | 1.1e-05 | 3.2551e-06 | 0 | 0 | 0 | 0 | 0 | 0 | 0 | 0 | 0
CONVEYOR |  | 0 | PROCESS ID # |  | NSPS?
Manf. | 0 | 0 | Actual Processed (t/yr) |  | Dry | 0.003 | 0.0011 | 0.00032551
Model # | 0 | 0 | Rated Capacity (t/hr) |  | Wet | 0.00014 | 4.6e-05 | 1.3e-05
Mod. Code | 0 |  | Allowable (t/yr) |  | Bag | 3e-05 | 1.1e-05 | 3.2551e-06 | 0 | 0 | 0 | 0 | 0 | 0 | 0 | 0 | 0
NEW EMISSION UNITS
[9 empty] | -CONTROLLED- |  |  | -CONTROLLED- |  |  | - UNCONTROLLED- |  |  | - CONTROLLED-
[6 empty] | ---FACTORS--- |  |  | ANNUAL-EMISSIONS |  |  | HOURLY-EMISSIONS |  |  | 8760 HR/YR EMISSIONS |  |  | 8760 HR/YR
[6 empty] | PM | PM10 | PM2.5 | PM | PM10 | PM2.5 | PM | PM10 | PM2.5 | PM | PM10 | PM2.5 | PM10 | PM2.5
PROCESS TYPE |  |  | DESCRIPTION | Flags |  | LBS/TON | LBS/TON | LBS/TON | TONS/YR | TONS/YR | TONS/YR | LBS/HR | LBS/HR | TONS/YR | TONS/YR | TONS/YR | TONS/YR | TONS/YR | TONS/YR
---------------------- | ---------------------- |  | ------------- | ------ |  | ------ | ----- | ----- | ------ | ------ | ------- | ------- | ------- | ------- | ------- | ------- | ------- | ------- | -------
CONVEYOR |  | 0 | PROCESS ID # |  | NSPS?
Manf. | 0 | 0 | Actual Processed (t/yr) |  | Dry | 0.003 | 0.0011 | 0.00032551
Model # | 0 | 0 | Rated Capacity (t/hr) |  | Wet | 0.00014 | 4.6e-05 | 1.3e-05
Mod. Code | 0 |  | Allowable (t/yr) |  | Bag | 3e-05 | 1.1e-05 | 3.2551e-06 | 0 | 0 | 0 | 0 | 0 | 0 | 0 | 0 | 0
CONVEYOR |  | 0 | PROCESS ID # |  | NSPS?
Manf. | 0 | 0 | Actual Processed (t/yr) |  | Dry | 0.003 | 0.0011 | 0.00032551
Model # | 0 | 0 | Rated Capacity (t/hr) |  | Wet | 0.00014 | 4.6e-05 | 1.3e-05
Mod. Code | 0 |  | Allowable (t/yr) |  | Bag | 3e-05 | 1.1e-05 | 3.2551e-06 | 0 | 0 | 0 | 0 | 0 | 0 | 0 | 0 | 0
CONVEYOR |  | 0 | PROCESS ID # |  | NSPS?
Manf. | 0 | 0 | Actual Processed (t/yr) |  | Dry | 0.003 | 0.0011 | 0.00032551
Model # | 0 | 0 | Rated Capacity (t/hr) |  | Wet | 0.00014 | 4.6e-05 | 1.3e-05
Mod. Code | 0 |  | Allowable (t/yr) |  | Bag | 3e-05 | 1.1e-05 | 3.2551e-06 | 0 | 0 | 0 | 0 | 0 | 0 | 0 | 0 | 0
CONVEYOR |  | 0 | PROCESS ID # |  | NSPS?
Manf. | 0 | 0 | Actual Processed (t/yr) |  | Dry | 0.003 | 0.0011 | 0.00032551
Model # | 0 | 0 | Rated Capacity (t/hr) |  | Wet | 0.00014 | 4.6e-05 | 1.3e-05
Mod. Code | 0 |  | Allowable (t/yr) |  | Bag | 3e-05 | 1.1e-05 | 3.2551e-06 | 0 | 0 | 0 | 0 | 0 | 0 | 0 | 0 | 0
CONVEYOR |  | 0 | PROCESS ID # |  | NSPS?
Manf. | 0 | 0 | Actual Processed (t/yr) |  | Dry | 0.003 | 0.0011 | 0.00032551
Model # | 0 | 0 | Rated Capacity (t/hr) |  | Wet | 0.00014 | 4.6e-05 | 1.3e-05
Mod. Code | 0 |  | Allowable (t/yr) |  | Bag | 3e-05 | 1.1e-05 | 3.2551e-06 | 0 | 0 | 0 | 0 | 0 | 0 | 0 | 0 | 0
CONVEYOR |  | 0 | PROCESS ID # |  | NSPS?
Manf. | 0 | 0 | Actual Processed (t/yr) |  | Dry | 0.003 | 0.0011 | 0.00032551
Model # | 0 | 0 | Rated Capacity (t/hr) |  | Wet | 0.00014 | 4.6e-05 | 1.3e-05
Mod. Code | 0 |  | Allowable (t/yr) |  | Bag | 3e-05 | 1.1e-05 | 3.2551e-06 | 0 | 0 | 0 | 0 | 0 | 0 | 0 | 0 | 0
CONVEYOR |  | 0 | PROCESS ID # |  | NSPS?
Manf. | 0 | 0 | Actual Processed (t/yr) |  | Dry | 0.003 | 0.0011 | 0.00032551
Model # | 0 | 0 | Rated Capacity (t/hr) |  | Wet | 0.00014 | 4.6e-05 | 1.3e-05
Mod. Code | 0 |  | Allowable (t/yr) |  | Bag | 3e-05 | 1.1e-05 | 3.2551e-06 | 0 | 0 | 0 | 0 | 0 | 0 | 0 | 0 | 0
CONVEYOR |  | 0 | PROCESS ID # |  | NSPS?
Manf. | 0 | 0 | Actual Processed (t/yr) |  | Dry | 0.003 | 0.0011 | 0.00032551
Model # | 0 | 0 | Rated Capacity (t/hr) |  | Wet | 0.00014 | 4.6e-05 | 1.3e-05
Mod. Code | 0 |  | Allowable (t/yr) |  | Bag | 3e-05 | 1.1e-05 | 3.2551e-06 | 0 | 0 | 0 | 0 | 0 | 0 | 0 | 0 | 0
CONVEYOR |  | 0 | PROCESS ID # |  | NSPS?
Manf. | 0 | 0 | Actual Processed (t/yr) |  | Dry | 0.003 | 0.0011 | 0.00032551
Model # | 0 | 0 | Rated Capacity (t/hr) |  | Wet | 0.00014 | 4.6e-05 | 1.3e-05
Mod. Code | 0 |  | Allowable (t/yr) |  | Bag | 3e-05 | 1.1e-05 | 3.2551e-06 | 0 | 0 | 0 | 0 | 0 | 0 | 0 | 0 | 0
CONVEYOR |  | 0 | PROCESS ID # |  | NSPS?
Manf. | 0 | 0 | Actual Processed (t/yr) |  | Dry | 0.003 | 0.0011 | 0.00032551
Model # | 0 | 0 | Rated Capacity (t/hr) |  | Wet | 0.00014 | 4.6e-05 | 1.3e-05
Mod. Code | 0 |  | Allowable (t/yr) |  | Bag | 3e-05 | 1.1e-05 | 3.2551e-06 | 0 | 0 | 0 | 0 | 0 | 0 | 0 | 0 | 0
CONVEYOR |  | 0 | PROCESS ID # |  | NSPS?
Manf. | 0 | 0 | Actual Processed (t/yr) |  | Dry | 0.003 | 0.0011 | 0.00032551
Model # | 0 | 0 | Rated Capacity (t/hr) |  | Wet | 0.00014 | 4.6e-05 | 1.3e-05
Mod. Code | 0 |  | Allowable (t/yr) |  | Bag | 3e-05 | 1.1e-05 | 3.2551e-06 | 0 | 0 | 0 | 0 | 0 | 0 | 0 | 0 | 0
CONVEYOR |  | 0 | PROCESS ID # |  | NSPS?
Manf. | 0 | 0 | Actual Processed (t/yr) |  | Dry | 0.003 | 0.0011 | 0.00032551
Model # | 0 | 0 | Rated Capacity (t/hr) |  | Wet | 0.00014 | 4.6e-05 | 1.3e-05
Mod. Code | 0 |  | Allowable (t/yr) |  | Bag | 3e-05 | 1.1e-05 | 3.2551e-06 | 0 | 0 | 0 | 0 | 0 | 0 | 0 | 0 | 0
NEW EMISSION UNITS
[9 empty] | -CONTROLLED- |  |  | -CONTROLLED- |  |  | - UNCONTROLLED- |  |  | - CONTROLLED-
[6 empty] | ---FACTORS--- |  |  | ANNUAL-EMISSIONS |  |  | HOURLY-EMISSIONS |  |  | 8760 HR/YR EMISSIONS |  |  | 8760 HR/YR
[6 empty] | PM | PM10 | PM2.5 | PM | PM10 | PM2.5 | PM | PM10 | PM2.5 | PM | PM10 | PM2.5 | PM10 | PM2.5
PROCESS TYPE |  |  | DESCRIPTION | Flags |  | LBS/TON | LBS/TON | LBS/TON | TONS/YR | TONS/YR | TONS/YR | LBS/HR | LBS/HR | TONS/YR | TONS/YR | TONS/YR | TONS/YR | TONS/YR | TONS/YR
---------------------- | ---------------------- |  | ------------- | ------ |  | ------ | ----- | ----- | ------ | ------ | ------- | ------- | ------- | ------- | ------- | ------- | ------- | ------- | -------
CONVEYOR |  | 0 | PROCESS ID # |  | NSPS?
Manf. | 0 | 0 | Actual Processed (t/yr) |  | Dry | 0.003 | 0.0011 | 0.00032551
Model # | 0 | 0 | Rated Capacity (t/hr) |  | Wet | 0.00014 | 4.6e-05 | 1.3e-05
Mod. Code | 0 |  | Allowable (t/yr) |  | Bag | 3e-05 | 1.1e-05 | 3.2551e-06 | 0 | 0 | 0 | 0 | 0 | 0 | 0 | 0 | 0
CONVEYOR |  | 0 | PROCESS ID # |  | NSPS?
Manf. | 0 | 0 | Actual Processed (t/yr) |  | Dry | 0.003 | 0.0011 | 0.00032551
Model # | 0 | 0 | Rated Capacity (t/hr) |  | Wet | 0.00014 | 4.6e-05 | 1.3e-05
Mod. Code | 0 |  | Allowable (t/yr) |  | Bag | 3e-05 | 1.1e-05 | 3.2551e-06 | 0 | 0 | 0 | 0 | 0 | 0 | 0 | 0 | 0
CONVEYOR |  | 0 | PROCESS ID # |  | NSPS?
Manf. | 0 | 0 | Actual Processed (t/yr) |  | Dry | 0.003 | 0.0011 | 0.00032551
Model # | 0 | 0 | Rated Capacity (t/hr) |  | Wet | 0.00014 | 4.6e-05 | 1.3e-05
Mod. Code | 0 |  | Allowable (t/yr) |  | Bag | 3e-05 | 1.1e-05 | 3.2551e-06 | 0 | 0 | 0 | 0 | 0 | 0 | 0 | 0 | 0
CONVEYOR |  | 0 | PROCESS ID # |  | NSPS?
Manf. | 0 | 0 | Actual Processed (t/yr) |  | Dry | 0.003 | 0.0011 | 0.00032551
Model # | 0 | 0 | Rated Capacity (t/hr) |  | Wet | 0.00014 | 4.6e-05 | 1.3e-05
Mod. Code | 0 |  | Allowable (t/yr) |  | Bag | 3e-05 | 1.1e-05 | 3.2551e-06 | 0 | 0 | 0 | 0 | 0 | 0 | 0 | 0 | 0
CONVEYOR |  | 0 | PROCESS ID # |  | NSPS?
Manf. | 0 | 0 | Actual Processed (t/yr) |  | Dry | 0.003 | 0.0011 | 0.00032551
Model # | 0 | 0 | Rated Capacity (t/hr) |  | Wet | 0.00014 | 4.6e-05 | 1.3e-05
Mod. Code | 0 |  | Allowable (t/yr) |  | Bag | 3e-05 | 1.1e-05 | 3.2551e-06 | 0 | 0 | 0 | 0 | 0 | 0 | 0 | 0 | 0
CONVEYOR |  | 0 | PROCESS ID # |  | NSPS?
Manf. | 0 | 0 | Actual Processed (t/yr) |  | Dry | 0.003 | 0.0011 | 0.00032551
Model # | 0 | 0 | Rated Capacity (t/hr) |  | Wet | 0.00014 | 4.6e-05 | 1.3e-05
Mod. Code | 0 |  | Allowable (t/yr) |  | Bag | 3e-05 | 1.1e-05 | 3.2551e-06 | 0 | 0 | 0 | 0 | 0 | 0 | 0 | 0 | 0
CONVEYOR |  | 0 | PROCESS ID # |  | NSPS?
Manf. | 0 | 0 | Actual Processed (t/yr) |  | Dry | 0.003 | 0.0011 | 0.00032551
Model # | 0 | 0 | Rated Capacity (t/hr) |  | Wet | 0.00014 | 4.6e-05 | 1.3e-05
Mod. Code | 0 |  | Allowable (t/yr) |  | Bag | 3e-05 | 1.1e-05 | 3.2551e-06 | 0 | 0 | 0 | 0 | 0 | 0 | 0 | 0 | 0
CONVEYOR |  | 0 | PROCESS ID # |  | NSPS?
Manf. | 0 | 0 | Actual Processed (t/yr) |  | Dry | 0.003 | 0.0011 | 0.00032551
Model # | 0 | 0 | Rated Capacity (t/hr) |  | Wet | 0.00014 | 4.6e-05 | 1.3e-05
Mod. Code | 0 |  | Allowable (t/yr) |  | Bag | 3e-05 | 1.1e-05 | 3.2551e-06 | 0 | 0 | 0 | 0 | 0 | 0 | 0 | 0 | 0
CONVEYOR |  | 0 | PROCESS ID # |  | NSPS?
Manf. | 0 | 0 | Actual Processed (t/yr) |  | Dry | 0.003 | 0.0011 | 0.00032551
Model # | 0 | 0 | Rated Capacity (t/hr) |  | Wet | 0.00014 | 4.6e-05 | 1.3e-05
Mod. Code | 0 |  | Allowable (t/yr) |  | Bag | 3e-05 | 1.1e-05 | 3.2551e-06 | 0 | 0 | 0 | 0 | 0 | 0 | 0 | 0 | 0
CONVEYOR |  | 0 | PROCESS ID # |  | NSPS?
Manf. | 0 | 0 | Actual Processed (t/yr) |  | Dry | 0.003 | 0.0011 | 0.00032551
Model # | 0 | 0 | Rated Capacity (t/hr) |  | Wet | 0.00014 | 4.6e-05 | 1.3e-05
Mod. Code | 0 |  | Allowable (t/yr) |  | Bag | 3e-05 | 1.1e-05 | 3.2551e-06 | 0 | 0 | 0 | 0 | 0 | 0 | 0 | 0 | 0
CONVEYOR |  | 0 | PROCESS ID # |  | NSPS?
Manf. | 0 | 0 | Actual Processed (t/yr) |  | Dry | 0.003 | 0.0011 | 0.00032551
Model # | 0 | 0 | Rated Capacity (t/hr) |  | Wet | 0.00014 | 4.6e-05 | 1.3e-05
Mod. Code | 0 |  | Allowable (t/yr) |  | Bag | 3e-05 | 1.1e-05 | 3.2551e-06 | 0 | 0 | 0 | 0 | 0 | 0 | 0 | 0 | 0
CONVEYOR |  | 0 | PROCESS ID # |  | NSPS?
Manf. | 0 | 0 | Actual Processed (t/yr) |  | Dry | 0.003 | 0.0011 | 0.00032551
Model # | 0 | 0 | Rated Capacity (t/hr) |  | Wet | 0.00014 | 4.6e-05 | 1.3e-05
Mod. Code | 0 |  | Allowable (t/yr) |  | Bag | 3e-05 | 1.1e-05 | 3.2551e-06 | 0 | 0 | 0 | 0 | 0 | 0 | 0 | 0 | 0
NEW EMISSION UNITS
[9 empty] | -CONTROLLED- |  |  | -CONTROLLED- |  |  | - UNCONTROLLED- |  |  | - CONTROLLED-
[6 empty] | ---FACTORS--- |  |  | ANNUAL-EMISSIONS |  |  | HOURLY-EMISSIONS |  |  | 8760 HR/YR EMISSIONS |  |  | 8760 HR/YR
[6 empty] | PM | PM10 | PM2.5 | PM | PM10 | PM2.5 | PM | PM10 | PM2.5 | PM | PM10 | PM2.5 | PM10 | PM2.5
PROCESS TYPE |  |  | DESCRIPTION | Flags |  | LBS/TON | LBS/TON | LBS/TON | TONS/YR | TONS/YR | TONS/YR | LBS/HR | LBS/HR | TONS/YR | TONS/YR | TONS/YR | TONS/YR | TONS/YR | TONS/YR
---------------------- | ---------------------- |  | ------------- | ------ |  | ------ | ----- | ----- | ------ | ------ | ------- | ------- | ------- | ------- | ------- | ------- | ------- | ------- | -------
CONVEYOR |  | 0 | PROCESS ID # |  | NSPS?
Manf. | 0 | 0 | Actual Processed (t/yr) |  | Dry | 0.003 | 0.0011 | 0.00032551
Model # | 0 | 0 | Rated Capacity (t/hr) |  | Wet | 0.00014 | 4.6e-05 | 1.3e-05
Mod. Code | 0 |  | Allowable (t/yr) |  | Bag | 3e-05 | 1.1e-05 | 3.2551e-06 | 0 | 0 | 0 | 0 | 0 | 0 | 0 | 0 | 0
CONVEYOR |  | 0 | PROCESS ID # |  | NSPS?
Manf. | 0 | 0 | Actual Processed (t/yr) |  | Dry | 0.003 | 0.0011 | 0.00032551
Model # | 0 | 0 | Rated Capacity (t/hr) |  | Wet | 0.00014 | 4.6e-05 | 1.3e-05
Mod. Code | 0 |  | Allowable (t/yr) |  | Bag | 3e-05 | 1.1e-05 | 3.2551e-06 | 0 | 0 | 0 | 0 | 0 | 0 | 0 | 0 | 0
CONVEYOR |  | 0 | PROCESS ID # |  | NSPS?
Manf. | 0 | 0 | Actual Processed (t/yr) |  | Dry | 0.003 | 0.0011 | 0.00032551
Model # | 0 | 0 | Rated Capacity (t/hr) |  | Wet | 0.00014 | 4.6e-05 | 1.3e-05
Mod. Code | 0 |  | Allowable (t/yr) |  | Bag | 3e-05 | 1.1e-05 | 3.2551e-06 | 0 | 0 | 0 | 0 | 0 | 0 | 0 | 0 | 0
CONVEYOR |  | 0 | PROCESS ID # |  | NSPS?
Manf. | 0 | 0 | Actual Processed (t/yr) |  | Dry | 0.003 | 0.0011 | 0.00032551
Model # | 0 | 0 | Rated Capacity (t/hr) |  | Wet | 0.00014 | 4.6e-05 | 1.3e-05
Mod. Code | 0 |  | Allowable (t/yr) |  | Bag | 3e-05 | 1.1e-05 | 3.2551e-06 | 0 | 0 | 0 | 0 | 0 | 0 | 0 | 0 | 0
CONVEYOR |  | 0 | PROCESS ID # |  | NSPS?
Manf. | 0 | 0 | Actual Processed (t/yr) |  | Dry | 0.003 | 0.0011 | 0.00032551
Model # | 0 | 0 | Rated Capacity (t/hr) |  | Wet | 0.00014 | 4.6e-05 | 1.3e-05
Mod. Code | 0 |  | Allowable (t/yr) |  | Bag | 3e-05 | 1.1e-05 | 3.2551e-06 | 0 | 0 | 0 | 0 | 0 | 0 | 0 | 0 | 0
CONVEYOR |  | 0 | PROCESS ID # |  | NSPS?
Manf. | 0 | 0 | Actual Processed (t/yr) |  | Dry | 0.003 | 0.0011 | 0.00032551
Model # | 0 | 0 | Rated Capacity (t/hr) |  | Wet | 0.00014 | 4.6e-05 | 1.3e-05
Mod. Code | 0 |  | Allowable (t/yr) |  | Bag | 3e-05 | 1.1e-05 | 3.2551e-06 | 0 | 0 | 0 | 0 | 0 | 0 | 0 | 0 | 0
CONVEYOR |  | 0 | PROCESS ID # |  | NSPS?
Manf. | 0 | 0 | Actual Processed (t/yr) |  | Dry | 0.003 | 0.0011 | 0.00032551
Model # | 0 | 0 | Rated Capacity (t/hr) |  | Wet | 0.00014 | 4.6e-05 | 1.3e-05
Mod. Code | 0 |  | Allowable (t/yr) |  | Bag | 3e-05 | 1.1e-05 | 3.2551e-06 | 0 | 0 | 0 | 0 | 0 | 0 | 0 | 0 | 0
CONVEYOR |  | 0 | PROCESS ID # |  | NSPS?
Manf. | 0 | 0 | Actual Processed (t/yr) |  | Dry | 0.003 | 0.0011 | 0.00032551
Model # | 0 | 0 | Rated Capacity (t/hr) |  | Wet | 0.00014 | 4.6e-05 | 1.3e-05
Mod. Code | 0 |  | Allowable (t/yr) |  | Bag | 3e-05 | 1.1e-05 | 3.2551e-06 | 0 | 0 | 0 | 0 | 0 | 0 | 0 | 0 | 0
CONVEYOR |  | 0 | PROCESS ID # |  | NSPS?
Manf. | 0 | 0 | Actual Processed (t/yr) |  | Dry | 0.003 | 0.0011 | 0.00032551
Model # | 0 | 0 | Rated Capacity (t/hr) |  | Wet | 0.00014 | 4.6e-05 | 1.3e-05
Mod. Code | 0 |  | Allowable (t/yr) |  | Bag | 3e-05 | 1.1e-05 | 3.2551e-06 | 0 | 0 | 0 | 0 | 0 | 0 | 0 | 0 | 0
CONVEYOR |  | 0 | PROCESS ID # |  | NSPS?
Manf. | 0 | 0 | Actual Processed (t/yr) |  | Dry | 0.003 | 0.0011 | 0.00032551
Model # | 0 | 0 | Rated Capacity (t/hr) |  | Wet | 0.00014 | 4.6e-05 | 1.3e-05
Mod. Code | 0 |  | Allowable (t/yr) |  | Bag | 3e-05 | 1.1e-05 | 3.2551e-06 | 0 | 0 | 0 | 0 | 0 | 0 | 0 | 0 | 0
CONVEYOR |  | 0 | PROCESS ID # |  | NSPS?
Manf. | 0 | 0 | Actual Processed (t/yr) |  | Dry | 0.003 | 0.0011 | 0.00032551
Model # | 0 | 0 | Rated Capacity (t/hr) |  | Wet | 0.00014 | 4.6e-05 | 1.3e-05
Mod. Code | 0 |  | Allowable (t/yr) |  | Bag | 3e-05 | 1.1e-05 | 3.2551e-06 | 0 | 0 | 0 | 0 | 0 | 0 | 0 | 0 | 0
CONVEYOR |  | 0 | PROCESS ID # |  | NSPS?
Manf. | 0 | 0 | Actual Processed (t/yr) |  | Dry | 0.003 | 0.0011 | 0.00032551
Model # | 0 | 0 | Rated Capacity (t/hr) |  | Wet | 0.00014 | 4.6e-05 | 1.3e-05
Mod. Code | 0 |  | Allowable (t/yr) |  | Bag | 3e-05 | 1.1e-05 | 3.2551e-06 | 0 | 0 | 0 | 0 | 0 | 0 | 0 | 0 | 0
NEW EMISSION UNITS
[9 empty] | -CONTROLLED- |  |  | -CONTROLLED- |  |  | - UNCONTROLLED- |  |  | - CONTROLLED-
[6 empty] | ---FACTORS--- |  |  | ANNUAL-EMISSIONS |  |  | HOURLY-EMISSIONS |  |  | 8760 HR/YR EMISSIONS |  |  | 8760 HR/YR
[6 empty] | PM | PM10 | PM2.5 | PM | PM10 | PM2.5 | PM | PM10 | PM2.5 | PM | PM10 | PM2.5 | PM10 | PM2.5
PROCESS TYPE |  |  | DESCRIPTION | Flags |  | LBS/TON | LBS/TON | LBS/TON | TONS/YR | TONS/YR | TONS/YR | LBS/HR | LBS/HR | TONS/YR | TONS/YR | TONS/YR | TONS/YR | TONS/YR | TONS/YR
---------------------- | ---------------------- |  | ------------- | ------ |  | ------ | ----- | ----- | ------ | ------ | ------- | ------- | ------- | ------- | ------- | ------- | ------- | ------- | -------
SURGE BIN |  | 0 | PROCESS ID # |  | NSPS?
Manf. | 0 | 0 | Actual Processed (t/yr) |  | Dry | 0.006 | 0.0022 | 0.00065102
Model # | 0 | 0 | Rated Capacity (t/hr) |  | Wet | 0.00028 | 9.2e-05 | 2.6e-05
Mod. Code | 0 |  | Allowable (t/yr) |  | Bag | 6e-05 | 2.2e-05 | 6.5102e-06 | 0 | 0 | 0 | 0 | 0 | 0 | 0 | 0 | 0
SURGE BIN |  | 0 | PROCESS ID # |  | NSPS?
Manf. | 0 | 0 | Actual Processed (t/yr) |  | Dry | 0.006 | 0.0022 | 0.00065102
Model # | 0 | 0 | Rated Capacity (t/hr) |  | Wet | 0.00028 | 9.2e-05 | 2.6e-05
Mod. Code | 0 |  | Allowable (t/yr) |  | Bag | 6e-05 | 2.2e-05 | 6.5102e-06 | 0 | 0 | 0 | 0 | 0 | 0 | 0 | 0 | 0
SURGE BIN |  | 0 | PROCESS ID # |  | NSPS?
Manf. | 0 | 0 | Actual Processed (t/yr) |  | Dry | 0.006 | 0.0022 | 0.00065102
Model # | 0 | 0 | Rated Capacity (t/hr) |  | Wet | 0.00028 | 9.2e-05 | 2.6e-05
Mod. Code | 0 |  | Allowable (t/yr) |  | Bag | 6e-05 | 2.2e-05 | 6.5102e-06 | 0 | 0 | 0 | 0 | 0 | 0 | 0 | 0 | 0
SURGE BIN |  | 0 | PROCESS ID # |  | NSPS?
Manf. | 0 | 0 | Actual Processed (t/yr) |  | Dry | 0.006 | 0.0022 | 0.00065102
Model # | 0 | 0 | Rated Capacity (t/hr) |  | Wet | 0.00028 | 9.2e-05 | 2.6e-05
Mod. Code | 0 |  | Allowable (t/yr) |  | Bag | 6e-05 | 2.2e-05 | 6.5102e-06 | 0 | 0 | 0 | 0 | 0 | 0 | 0 | 0 | 0
SURGE BIN |  | 0 | PROCESS ID # |  | NSPS?
Manf. | 0 | 0 | Actual Processed (t/yr) |  | Dry | 0.006 | 0.0022 | 0.00065102
Model # | 0 | 0 | Rated Capacity (t/hr) |  | Wet | 0.00028 | 9.2e-05 | 2.6e-05
Mod. Code | 0 |  | Allowable (t/yr) |  | Bag | 6e-05 | 2.2e-05 | 6.5102e-06 | 0 | 0 | 0 | 0 | 0 | 0 | 0 | 0 | 0
SURGE BIN |  | 0 | PROCESS ID # |  | NSPS?
Manf. | 0 | 0 | Actual Processed (t/yr) |  | Dry | 0.006 | 0.0022 | 0.00065102
Model # | 0 | 0 | Rated Capacity (t/hr) |  | Wet | 0.00028 | 9.2e-05 | 2.6e-05
Mod. Code | 0 |  | Allowable (t/yr) |  | Bag | 6e-05 | 2.2e-05 | 6.5102e-06 | 0 | 0 | 0 | 0 | 0 | 0 | 0 | 0 | 0
SURGE BIN |  | 0 | PROCESS ID # |  | NSPS?
Manf. | 0 | 0 | Actual Processed (t/yr) |  | Dry | 0.006 | 0.0022 | 0.00065102
Model # | 0 | 0 | Rated Capacity (t/hr) |  | Wet | 0.00028 | 9.2e-05 | 2.6e-05
Mod. Code | 0 |  | Allowable (t/yr) |  | Bag | 6e-05 | 2.2e-05 | 6.5102e-06 | 0 | 0 | 0 | 0 | 0 | 0 | 0 | 0 | 0
STOCKPILE EMISSIONS |  | 0 | PROCESS ID #
| 0 | 0 | Actual Processed (t/yr) |  | Dry | 0.33 | 0.156 | 0.023623
| 0 | 0 | Rated Capacity (t/hr) |  | Wet | 0.0165 | 0.0078 | 0.0011811 | 0 | 0 | 0 | 0 | 0 | 0 | 0 | 0 | 0 | 0 | 0
| 0 |  | Allowable (t/yr)
CEMENT/FILLER SILO |  | 0 | PROCESS ID # |  | NSPS?
Manf. | 0 | 0 | Actual Processed (t/yr) |  | Dry | 0.73 | 0.47 | 0.13824
Model # | 0 | 0 | Rated Capacity (t/hr) |  | Bag | 0.00099 | 0.00034 | 0.0001 | 0 | 0 | 0 | 0 | 0 | 0 | 0 | 0 | 0
Mod. Code | 0 |  | Allowable (t/yr)
CEMENT/FILLER SILO |  | 0 | PROCESS ID # |  | NSPS?
Manf. | 0 | 0 | Actual Processed (t/yr) |  | Dry | 0.73 | 0.47 | 0.13824
Model # | 0 | 0 | Rated Capacity (t/hr) |  | Bag | 0.00099 | 0.00034 | 0.0001 | 0 | 0 | 0 | 0 | 0 | 0 | 0 | 0 | 0
Mod. Code | 0 |  | Allowable (t/yr)
LOADOUT EMISSIONS |  | 0 | PROCESS ID # |  | NSPS?
|  | 0 | Actual Processed (t/yr) |  | Dry | 0.06 | 0.03 | 0.0045429
|  | 0 | Rated Capacity (t/hr) |  | Wet | 0.003 | 0.0015 | 0.00022714
|  |  | Allowable (t/yr) |  | Bag | 0.0006 | 0.0003 | 4.5429e-05 | 0 | 0 | 0 | 0 | 0 | 0 | 0 | 0 | 0 | 0 | 0
TRUCK UNLOADING |  | 0 | PROCESS ID # |  | NSPS?
|  | 0 | Actual Processed (t/yr) |  | Dry | 3.2e-05 | 1.6e-05 | 5.6471e-06
|  | 0 | Rated Capacity (t/hr) |  | Wet | 1.6e-06 | 8e-07 | 2.8235e-07
|  |  | Allowable (t/yr) |  | Bag | 1.6e-06 | 8e-07 | 2.8235e-07 | 0 | 0 | 0 | 0 | 0 | 0 | 0 | 0 | 0
EMISSION SUMMARY
NEW EMISSION UNITS
[9 empty] | -CONTROLLED- |  |  | -CONTROLLED- |  |  | - UNCONTROLLED- |  |  | - CONTROLLED-
[9 empty] | ANNUAL-EMISSIONS |  |  | HOURLY-EMISSIONS |  |  | 8760 HR/YR EMISSIONS |  |  | 8760 HR/YR
| PROCESS TYPE | [7 empty] | PM | PM10 | PM2.5 | PM | PM10 | PM2.5 | PM | PM10 | PM2.5 | PM10 | PM2.5
[9 empty] | TONS/YR | TONS/YR | TONS/YR | LBS/HR | LBS/HR | LBS/HR | TONS/YR | TONS/YR | TONS/YR | TONS/YR | TONS/YR
| PRIMARY CRUSHING | [7 empty] | 0 | 0 | 0 | 0 | 0 | 0 | 0 | 0 | 0 | 0 | 0
| SECONDARY CRUSHING | [7 empty] | 0 | 0 | 0 | 0 | 0 | 0 | 0 | 0 | 0 | 0 | 0
| TERTIARY CRUSHING | [7 empty] | 0 | 0 | 0 | 0 | 0 | 0 | 0 | 0 | 0 | 0 | 0
| FINES CRUSHING | [7 empty] | 0 | 0 | 0 | 0 | 0 | 0 | 0 | 0 | 0 | 0 | 0
| SCREENING (P,S, OR T) | [7 empty] | 0 | 0 | 0 | 0 | 0 | 0 | 0 | 0 | 0 | 0 | 0
| SCREENING (FINES) | [7 empty] | 0 | 0 | 0 | 0 | 0 | 0 | 0 | 0 | 0 | 0 | 0
| CONVEYORS | [7 empty] | 0 | 0 | 0 | 0 | 0 | 0 | 0 | 0 | 0 | 0 | 0
| SURGE BINS | [7 empty] | 0 | 0 | 0 | 0 | 0 | 0 | 0 | 0 | 0 | 0 | 0
| STOCKPILE EMISSIONS - NOT INCLUDED IN PSD APPLICABILITY NOTE 9 | [8 empty] | 0 | 0 |  | 0 | 0 | 0 | 0 | 0 | 0 | 0
| CEMENT SILOS | [7 empty] | 0 | 0 | 0 | 0 | 0 | 0 | 0 | 0 | 0 | 0 | 0
| LOADOUT EMISSIONS -NOT INCLUDED IN PSD APPLICABILITY NOTE 9 | [8 empty] | 0 | 0 | [6 empty] | 0 | 0
| TRUCK UNLOADING | [7 empty] | 0 | 0 | 0 | 0 | 0 | 0 | 0 | 0 | 0
| FACILITY GRAND TOTAL | [7 empty] | 0 | 0 | 0 | 0 | 0 | 0 | 0 | 0 | 0 | 0 | 0
NOTE 1: If this spreadsheet is altered, other than entering process/plant information, then it is no longer considered to be DEQ approved. Altered spreadsheets must not be distributed with the DEQ name.
NOTE 2: If the equipment is not covered by a state air permit, (ie. having a registration statement only), then the equipment is considered to be without controls and assume operation of 8760 hours/yr at rated capacity for purposes of Title V. Title V potential will be calculated using the dry emission factors multiplied by the rated capacity of the equipment at 8760 hours/yr.
NOTE 3: The emission factors used in this spreadsheet are mainly based on AP-42, Chapter 11.19.2, Crushed Stone Processing. Emission factors for some processes (e.g. stockpiles and loadout emissions) are DEQ derived factors. Details of the emission factors are provided in the attached document.
NOTE 4: The 'wet suppression' emission factors include all wet suppression (natural and manmade) and no extra control efficiency should be added.
NOTE 5: New Emission Unit: The maximum potential will be based on the dry emission factors multiplied by the rated capacity of the equipment at 8760 hours.
NOTE 6: Cement silo emission factors (AP42 Section 11.12, 10/2001) includes pneumatic loading and silo discharge. Spreadsheet user should only enter tons of cement in the "Actual Processed" field instead of tons of cement treated aggregate processed.
NOTE 7: For wet processing, enter "WP" in "flags" field adjacent to "WET". For conveyors with no transfer point, enter "NTP" in "flags" field.
NOTE 8: Uncontrolled emissions of PM2.5 emissions are based on the ratio of the PM2.5 percentage and PM10 percentage from the PM calculator for the respective SCCs. Controlled emissions of PM2.5 are taken from AP42 Section 11.19, Table 11.19-2 (8/04) where available. Controlled factors of PM2.5 that are not available in AP42 are calculated based on the ratio of the PM2.5 percentage and PM10 percentage from the PM calculator for the respective SCC.
NOTE 9: Fugitive emissions from stockpiles, front-end-loaders, and haulroads do not count towards PSD applicability. NSPS enclosed truck loadouts emissions are not fugitive.
| DISCLAIMERS: |  | DEQ does not guarantee the accuracy of the information contained herein. | [6 empty] | This spreadsheet is continually being revised and updated.
|  |  | It is your responsibility to be aware of the most current information available. | [6 empty] | DEQ is not responsible for errors or omissions that may be contained herein.
| Address all comments to: |  | DEQ, Valley Regional Office
Attn: Jeremy Funkhouser
P. O. Box 3000
Harrisonburg, VA 22801
Phone: (540) 574-7820
FAX: (540)574-7878
E-Mail: jeremy.funkhouser@deq.virginia.gov