## LAPG Loads
Northern Shenandoah Valley PDC
2018-07-17 | Loads and associated reductions based on final Bay Program modeling decisions.
|  | Nitrogen |  |  | Phosphorus
| LAPG Loads | 2017 | WIP 2 | Reduction | 2017 | WIP 2 | Reduction
| Developed | 717011 | 618144 | 98867 | 91938 | 78774 | 13164
| Natural | 805874 | 777171 | 28703 | 88342 | 73824 | 14518
| Septic | 301914 | 275441 | 26473 | 0 | 0 | 0
| Grand Total | 1824799 | 1670756 | 154043 | 180280 | 152598 | 27682
|  | Nitrogen |  |  | Phosphorus
| Regulated Loads | 2017 | WIP 2 | Reduction | 2017 | WIP 2 | Reduction
| MS4/Construction | 110311 | 109796 | 515 | 15815 | 16113 | -298
| Wastewater | 271999 | 448547 | -176548 | 32329 | 47268 | -14939
| Grand Total | 382310 | 558343 | -176033 | 48144 | 63381 | -15237

## LAPG BMPs
Northern Shenandoah Valley PDC
Sector | LAPG BMPs (grey background are Annual BMPs) | Unit | 2017 | WIP 2 | 2025 Available | WIP 3 | Notes
Developed | Advanced Grey Infrastructure Nutrient Discovery Program (IDDE) | acres | 0 | 0 | 68728 | 17305.7991
Developed | Bioretention/raingardens - A/B soils | acres | 134 | 2660 | 103725 | 2660
Developed | Bioswale | acres | 14 | 0 | 103725 | 260
Developed | Dirt & Gravel Road Erosion & Sediment Control | feet | 0 | 91 | 29385 | 0
Developed | Dirt & Gravel Road Erosion & Sediment Control - Outlets | feet | 0 | 222 | 14692 | 0
Developed | Dry Detention Ponds and Hydrodynamic Structures | acres | 530 | 5248 | 103725 | 5248
Developed | Dry Extended Detention Ponds | acres | 51 | 9940 | 103725 | 9940
Developed | Erosion and Sediment Control Level 1 | acres | 81 | 622 | 729 | 0
Developed | Erosion and Sediment Control Level 2 | acres | 0 | 0 | 729 | 657
Developed | Erosion and Sediment Control Level 3 | acres | 0 | 0 | 729 | 0
Developed | Filtering Practices | acres | 3 | 5738 | 103725 | 3000
Developed | Floating Treatment Wetland 10% Coverage of Pond | acres | 0 | 0 | 103725 | 0
Developed | Floating Treatment Wetland 20% Coverage of Pond | acres | 0 | 0 | 103725 | 0
Developed | Floating Treatment Wetland 30% Coverage of Pond | acres | 0 | 0 | 103725 | 0
Developed | Floating Treatment Wetland 40% Coverage of Pond | acres | 0 | 0 | 103725 | 0
Developed | Floating Treatment Wetland 50% Coverage of Pond | acres | 0 | 0 | 103725 | 0
Developed | Forest Buffer | acres | 0 | 288 | 58258 | 300
Developed | Forest Planting | acres | 3 | 72 | 58258 | 5830
Developed | Impervious Surface Reduction | acres | 0 | 2426 | 36309 | 180
Developed | Infiltration | acres | 61 | 5282 | 103725 | 500
Developed | Nutrient Management Plan | acres | 648 | 35140 | 68728 | 35140
Developed | Permeable Pavement | acres | 2 | 5 | 103725 | 5000
Developed | Storm Drain Cleaning | pounds | 0 | 0 | N/A | 100000
Developed | Stormwater Performance Standard-Runoff Reduction | acres | 5 | 0 | 103725 | 5
Developed | Stormwater Performance Standard-Stormwater Treatment | acres | 1 | 0 | 103725 | 1
Developed | Street Cleaning | acres | - | 777 | 15992 | 1
Developed | Tree Planting - Canopy | acres | 0 | 0 | 68728 | 6873
Developed | Vegetated Open Channels - A/B | acres | 0 | 131 | 103725 | 131
Developed | Wet Ponds and Wetlands | acres | 93 | 10181 | 103725 | 5000
Natural | Algal Flow-way Non-Tidal Monitored | pounds | 0 | 0 | N/A | 0
Natural | Algal Flow-way Non-Tidal | feet | 0 | 0 | 103725 | 0
Natural | Urban Stream Restoration | feet | 0 | 6199 | 6781896 | 50000
Natural | Wetland Enhancement | acres | 0 | 0 | 3894 | 0
Natural | Wetland Rehabilitation | acres | 0 | 0 | 3894 | 0
Septic | Septic Connection | systems | 27 | 3778 | 45478
Septic | Septic Denitrification-Conventional | systems | 521 | 6707 | 40897
Septic | Septic Denitrification-Enhanced | systems | 45 | 0 | 40897
Septic | Septic Pumping | systems | 108 | 5632 | 40897 | 7000
Septic | Septic Secondary Treatment Conventional | systems | 420 | 0 | 40897
Septic | Septic Secondary Treatment Enhanced | systems | 10 | 0 | 40897
Growth | Agricultural Conservation Policy | County | 0 | 0 | All
Growth | Forest Conservation Policy | County | 0 | 0 | All
Growth | Growth Management Policy | County | 0 | 0 | All | All
Note on D3: 2017 Progress BMPs. These are the practices reported and credited on the ground as of June 30, 2017.
Note on E3: This represents the level of BMPs called for in the WIP 2 applied to 2025 land use conditions.
Note on F3: These are the units available in 2025 on which to apply the BMPs. WIP 3 level can not exceed this amount.
Note on G3: This is the level of BMP implementation you propose for WIP 3. It should be somewhere between "2017" and "2025 available" and collectively will need to achieve a similar level of reductions.

## Programmatic Template
Virginia Phase III WIP Programmatic Action Template
The Commonwealth has initiated the process for developing the Phase III Watershed Implementation Plan (WIP), which builds on BMPs and programmatic actions developed during the Phase II WIP to meet 2025 goals. As Virginia and local stakeholders move forward in Phase III, this document has been developed to provide a format for building and submitting local Phase III programmatic actions. Localities, PDCs and SWCDs will submit input decks with revised or enhanced BMP data that will be run through the Chesapeake Assessment and Scenario Tool (CAST). Programmatic actions that will facilitate BMP implementation will be submitted to DEQ using this formatted spreadsheet.
Using the table below, enter proposed programmatic actions and quantitative measures of implementation, when applicable. In addition, you may enter funding/capacity needs that can be utilized to implement the programmatic actions. There are also columns to enter co-benefits that will result from the implementation of the programmatic actions and gaps in statutory/regulatory authority that may exist.
PROGRAMMATIC ACTIONS TO IMPLEMENT SELECTED BMPS | QUANTITATIVE MEASUREMENT | FUNDING AND CAPACITY NEEDS | LOCALLY IDENTIFIED CO-BENEFITS | GAPS IN STATUTORY/REGULATORY AUTHORITY
Advanced Grey Infrastructure Nutrient Discovery Program (IDDE) |  | Training and outreach for local government staff, more refined outfall monitoring protocols and upgrades to technology and sampling equipment | Reduction of nutrients and sewage in local waters; Keeps toxics and harmful bacteria out of our local waterways; Improves public health and safety; Improves stream habitat and aquatic life; Informs and engages the public in pollution sources; Incentivizes the systematic restoration of leaky infrastructure
Bioretention/raingardens - A/B soils |  | Funding VCAP will provide financial incentives and technical and educational assistance to property owners installing eligible Best Management Practices (BMP’s) in Virginia’s Chesapeake Bay Watershed. | Pollutant filtering increases water qualtiy; improves local hydrologic cycle; provides nonpoint pollutant treatment, resource conservation, habitat creation, nutrient cycles, soil chemistry, horticulture, landscape architecture, and ecology
Bioswale |  | Funding VCAP will provide financial incentives and technical and educational assistance to property owners installing eligible Best Management Practices (BMP’s) in Virginia’s Chesapeake Bay Watershed. | Protects local waterways from stormwater pollutants. Creates habitat for wildlife, including birds and butterflies, Reduces non-point pollution by filtering stormwater. Reduces standing water (puddles) that can attract mosquitoes
Dry Detention Ponds and Hydrodynamic Structures |  | Funding VCAP will provide financial incentives and technical and educational assistance to property owners installing eligible Best Management Practices (BMP’s) in Virginia’s Chesapeake Bay Watershed. | Help control flood waters, prevent downstream channel scouring and may help reduce pollutants
Dry Extended Detention Ponds |  | Funding VCAP will provide financial incentives and technical and educational assistance to property owners installing eligible Best Management Practices (BMP’s) in Virginia’s Chesapeake Bay Watershed. | Help control flood waters, prevent downstream channel scouring and may help reduce pollutants
Erosion and Sediment Control Level 2 |  | Provide dedicated funding source specifically for public agencies to further offset costs of implementing such LID practices and associated educational campaigns. | Helps prevent destruction of property and natural resources caused by soil erosion, sedimentation and nonagricultural runoff from regulated 'land-disturbing activities'
Filtering Practices |  | Provide dedicated funding source specifically for public agencies to further offset costs of implementing such LID practices and associated educational campaigns. | Treats stormwater runoff by passing it through an engineered filter media, collecting the filtered water in an underdrain, and then returning it back to the storm drainage system
Forest Buffer |  | Funds to allow the DOF to hire an intern to track tree planting projects; VCAP Conservation Ladscaping | Promotes cleaner streams with better water quality; increased pollution processing; better habitat for aquatic life, emnhanced property values, beniftis to farms, and property portection (flooding); improved recreation and human health benefits
Forest Planting |  | Funds to allow the DOF to hire an intern to track tree planting projects; VCAP Conservation Landscaping | Forested watersheds consistently yield lower sediment and nutrient contributions to surface waters and improve biological conditions | Increased communication with VDOF regarding annual accomplishments.
Impervious Surface Reduction |  | Funding VCAP will provide financial incentives and technical and educational assistance to property owners installing eligible Best Management Practices (BMP’s) in Virginia’s Chesapeake Bay Watershed. | Impervious surfaces can have an effect on local streams, both in water quality and streamflow and flooding characteristics; Flooding is less significant in these conditions because some of the runoff during a storm is absorbed into the ground, thus lessening the amount of runoff into a stream during the storm
Infiltration |  | Funding VCAP will provide financial incentives and technical and educational assistance to property owners installing eligible Best Management Practices (BMP’s) in Virginia’s Chesapeake Bay Watershed. | Treats a combination of local roadway and lot runoff by capturing, temporarily storing, and infiltrating the water quality volume over several days
Nutrient Management Plan |  | Fund Ag Extension Offices to specifically implement an Urban Nutrient Management Education Program. For example, the program would work with master gardeners in a "train-the-trainer" program. Educate professional lawn-care companies, as well as individual homeowners and associations. | Reduces contamination to our waterways by plant nutrients chiefly nitrate nitrogen and phosphorus; reduces nitrate nitrogen levels that are sometimes elevated in ground water
Permeable Pavement |  | Funding VCAP will provide financial incentives and technical and educational assistance to property owners installing eligible Best Management Practices (BMP’s) in Virginia’s Chesapeake Bay Watershed. | Allows stormwater runoff to filter through voids in the pavement surface into an underlying stone reservoir, where it is temporarily stored and/or infiltrated; Permeable pavement slows and captures rainwater, allowing it to infiltrate, promoting a high degree of runoff volume reduction and nutrient removal, and reducing the amount of impervious cover of a developed site
Storm Drain Cleaning |  | Provide funding for necessary staffing to implement this recommendation, in addition to existing fee structure. | Prevents nuisance flooding and help control water pollution
Vegetated Open Channels - A/B |  | Funding VCAP will provide financial incentives and technical and educational assistance to property owners installing eligible Best Management Practices (BMP’s) in Virginia’s Chesapeake Bay Watershed. | Serve to prevent scour and erosion and provide water quality treatment while conveying stormwater; they are constructed trapezoidal channels lined with vegetation that inhibits erosion
Wet Ponds and Wetlands |  | Funding VCAP will provide financial incentives and technical and educational assistance to property owners installing eligible Best Management Practices (BMP’s) in Virginia’s Chesapeake Bay Watershed. | Acts as a biofilter for removing sediments and pollutants such as heavy metals from the water system
Urban Stream Restoration |  | Stream cleanup efforts from nonprofits such as schools, Friends of rivers, Earth Korps, etc. should be assembled and reported for localities.(This applies to urban stream clean ups as well.) | Restores the natural state and functioning of the river system in support of biodiversity, recreation, flood management and landscape development
Note on A7: Measures or strategies that result in BMP implementation that will meet Phase III goals.
Note on B7: What is the implementation goal of the programmatic action and how will it be measured? (Number of acres treated, % land cover applied to, target date for completion, etc.)
Note on C7: Identify gaps and resources needed to complete programmatic action, such as increased funding, additional local staff, technical assistance from State Agency staff, etc.
Note on D7: Other benefits that can be achieved hrough implementation of the programmatic action, such as improved local water quality, maintainance of groundwater recharge rate, economic development opportunities, etc.
Note on E7: If the legal authority to implement the programmatic action does not exist, describe revisions that will need to be made to statutory and regulatory authorities.

## UrbanBMPCrosswalk
PHASE 6 NAME | SWCGP CODE | BMP DESCRIPTION | POTENTIAL FUNDING SOURCES
Bioretention | BB1 | Bioretention 1 | SLAF, RLF, 319
Bioretention | BB2 | Bioretention 2 | SLAF, RLF, 319
Constructed Wetland | BCW1 | Constructed Wetland 1 | SLAF, RLF, 319
Constructed Wetland | BCW2 | Constructed Wetland 2 | SLAF, RLF, 319
Dry Swale | BDS1 | Dry Swale 1 | SLAF, RLF
Dry Swale | BDS2 | Dry Swale 2 | SLAF, RLF
Dry Extended Detention Ponds | BED1 | Extended Detention Pond 1 | SLAF, RLF
Dry Extended Detention Ponds | BED2 | Extended Detention Pond 2 | SLAF, RLF
Filtering Practices | BFP1 | Filtering Practice 1 | SLAF, RLF
Filtering Practices | BFP2 | Filtering Practice 2 | SLAF, RLF
Vegetated Open Channels | BGC | Grass Channel | SLAF, RLF, 319
Infiltration Practices | BI1 | Infiltration 1 | SLAF, RLF
Infiltration Practices | BI2 | Infiltration 2 | SLAF, RLF
Permeable Pavement | BPP1 | Permeable Pavement 1 | SLAF, RLF, 319
Permeable Pavement | BPP2 | Permeable Pavement 2 | SLAF, RLF, 319
Disconnection of Rooftop Runoff | BRD | Rooftop Disconnection | RLF, 319
Cisterns & Rain Barrels | BRW | Rainwater Harvesting | RLF, 319
Filter Strip | BSV1 | Sheetflow to Vegetated Filter or Conserved Open Space 1 | SLAF, RLF, 319
Filter Strip | BSV2 | Sheetflow to Vegetated Filter or Conserved Open Space 2 | SLAF, RLF, 319
Bioretention | BUB | Urban Bioretention | SLAF, RLF, 319
Green Roofs | BVR1 | Vegetated Roof 1 | SLAF, RLF, 319
Green Roofs | BVR2 | Vegetated Roof 2 | SLAF, RLF, 319
Wet Pond | BWP1 | Wet Pond 1 | SLAF, RLF
Wet Pond | BWP2 | Wet Pond 2 | SLAF, RLF
Wet Swale | BWS1 | Wet Swale 1 | SLAF, RLF, 319
Wet Swale | BWS2 | Wet Swale 2 | SLAF, RLF, 319
Bioretention | CBB | Bioretention basin | RLF, 319
Bioretention | CBF | Bioretention filter | RLF, 319
Constructed Wetland | CCW | Constructed wetlands | RLF, 319
Dry Extended Detention Ponds | CED | Extended detention-enhanced | RLF
Wet Extended Detention | CED2 | Extended detention (2 x WQ Vol) | RLF
Wet Pond | CED3 | Retention basin I (3 x WQ Vol) | RLF, 319
Dry Swale | CGS | Grassed swale | RLF, 319
Infiltration Practices | CI1 | Infiltration (1 x WQ Vol) | RLF
Infiltration Practices | CI2 | Infiltration (2 x WQ Vol) | RLF
Wet Pond | CRB2 | Retention basin II (4 x WQ Vol) | RLF, 319
Wet Pond | CRB3 | Retention basin III (4 x WQ Vol with aquatic bench) | RLF, 319
Filtering Practices | CSF | Sand filter | RLF
Filter Strip | CVFS | Vegetated filter strip | RLF, 319
| Code | Name | Funding Type
| SLAF | Stormwater Local Assistance Fund | Grant
| RLF | Revolving Loan Fund | Low interest loan
| 319 | Clean Water Act Section 319(h) | Grant

## SepticBMPCrosswalk
BMP NAME | CAST BMP NAME | MEASUREMENT NAME | CREDIT DURATION (Years) | REPORTING STATUS | POTENTIAL FUNDING SOURCES
Constructed Wetland Elevated Mound | SepticSecEnhance | Systems | 10 | Release
Constructed Wetland Septic | SepticSecCon | Systems | 10 | Release
Constructed Wetland Shallow Pressure | SepticSecEnhance | Systems | 10 | Release
IFAS | SepticDeCon | Systems | 10 | Release
IFAS Elevated Mound | SepticDeEnhance | Systems | 10 | Release
IFAS Shallow Pressure | SepticDeEnhance | Systems | 10 | Release
IMF | SepticSecCon | Systems | 10 | Release
IMF Elevated Mound | SepticSecEnhance | Systems | 10 | Release
IMF Shallow Pressure | SepticSecEnhance | Systems | 10 | Release
NSF 40 | SepticSecCon | Systems | 10 | Release
NSF 40 Elevated Mound | SepticSecEnhance | Systems | 10 | Release
NSF 40 Shallow Pressure | SepticSecEnhance | Systems | 10 | Release
Proprietary Ex Situ | SepticDeCon | Systems | 10 | Release
Proprietary Ex Situ Elevated Mound | SepticDeEnhance | Systems | 10 | Release
Proprietary Ex Situ Shallow Pressure | SepticDeEnhance | Systems | 10 | Release
RMF | SepticDeCon | Systems | 10 | Release
RMF Elevated Mound | SepticDeEnhance | Systems | 10 | Release
RMF Shallow Pressure | SepticDeEnhance | Systems | 10 | Release
Septic Connections | SepticConnect | Hook ups | 100 | Release | 319
Septic Connections | SepticConnect | Hookup | 100 | Release | 319
Septic Connections | SepticConnect | Hookups | 100 | Release | 319
Septic Denitrification | SepticDeCon | Critical Area | 10 | Release
Septic Denitrification | SepticDeCon | No. Systems | 10 | Release
Septic Denitrification | SepticDeCon | Other | 10 | Release
Septic Denitrification | SepticDeCon | Outside 1000 feet | 10 | Release
Septic Denitrification | SepticDeCon | Within 1000 feet | 10 | Release
Septic Effluent Elevated Mound | SepticEffEnhance | Systems | 10 | Release | 319
Septic Effluent Shallow Pressure | SepticEffEnhance | Systems | 10 | Release | 319
Septic Tank Advanced Treatment | SepticDeCon | No. Systems | 10 | Release | 319
Septic Tank Pumpout | SepticPump | No. Systems | 1 | Release | 319
Septic Tank System Repair | NA | No. Systems | 1 | Draft | 319

## BMPDefinitions
Sector | BMPType | BMPGroup | BMPFullName | BMPShortName | BMPDescription | OfficialBMP | PlanningBMP
Developed | Efficiency | Stormwater Management | Advanced Grey Infrastructure Nutrient Discovery Program (IDDE) | AdvancedGI | Illicit discharge detection and elimination credits are only available to localities that show empirical monitoring for each eligible individual discharge. Enter unit of total acres treated or percent of acres treated. | Y | Y
Developed | Efficiency | Street Sweeping | Advanced Sweeping Technology - 1 pass/12 weeks | SCP6 | Sweeper is equipped with a sweeping head which creates suction and uses forced air to transfer street debris into the hopper or sweeper is equipped with a high power vacuum to suction debris from street surface. Must pass the same street every twelve weeks. Enter units of acres or miles. | Y | Y
Developed | Efficiency | Street Sweeping | Advanced Sweeping Technology - 1 pass/2 weeks | SCP3 | Sweeper is equipped with a sweeping head which creates suction and uses forced air to transfer street debris into the hopper or sweeper is equipped with a high power vacuum to suction debris from street surface. Must pass the same street once every two weeks. Enter units of acres or miles. | Y | Y
Developed | Efficiency | Street Sweeping | Advanced Sweeping Technology - 1 pass/4 weeks | SCP4 | Sweeper is equipped with a sweeping head which creates suction and uses forced air to transfer street debris into the hopper or sweeper is equipped with a high power vacuum to suction debris from street surface. Must pass the same street every four weeks. Enter units of acres or miles. | Y | Y
Developed | Efficiency | Street Sweeping | Advanced Sweeping Technology - 1 pass/8 weeks | SCP5 | Sweeper is equipped with a sweeping head which creates suction and uses forced air to transfer street debris into the hopper or sweeper is equipped with a high power vacuum to suction debris from street surface. Must pass the same street every eight weeks. Enter units of acres or miles. | Y | Y
Developed | Efficiency | Street Sweeping | Advanced Sweeping Technology - 1 pass/week | SCP2 | Sweeper is equipped with a sweeping head which creates suction and uses forced air to transfer street debris into the hopper or sweeper is equipped with a high power vacuum to suction debris from street surface. Must pass the same street once a week. Enter units of acres or miles. | Y | Y
Developed | Efficiency | Street Sweeping | Advanced Sweeping Technology - 2 pass/week | SCP1 | Sweeper is equipped with a sweeping head which creates suction and uses forced air to transfer street debris into the hopper or sweeper is equipped with a high power vacuum to suction debris from street surface. Must pass the same street twice a week. Enter units of acres or miles. | Y | Y
Developed | Efficiency | Street Sweeping | Advanced Sweeping Technology - fall 1 pass/1-2 weeks else monthly | SCP8 | Sweeper is equipped with a sweeping head which creates suction and uses forced air to transfer street debris into the hopper or sweeper is equipped with a high power vacuum to suction debris from street surface. Must pass once every week from March to April, October to November and monthly otherwise. Enter units of acres or miles. | Y | Y
Developed | Efficiency | Street Sweeping | Advanced Sweeping Technology - spring 1 pass/1-2 weeks else monthly | SCP7 | Sweeper is equipped with a sweeping head which creates suction and uses forced air to transfer street debris into the hopper or sweeper is equipped with a high power vacuum to suction debris from street surface. Must pass once every week from March to April and monthly otherwise. Enter units of acres or miles. | Y | Y
Developed | Efficiency | Stormwater Management | Bioretention/raingardens - A/B soils, no underdrain | BioRetNoUDAB | An excavated pit backfilled with engineered media, topsoil, mulch, and vegetation. These are planting areas installed in shallow basins in which the storm water runoff is temporarily ponded and then treated by filtering through the bed components, and through biological and biochemical reactions within the soil matrix and around the root zones of the plants. This BMP has no underdrain and is in A or B soil. Enter unit of total acres treated or percent of acres treated. | Y | Y
Developed | Efficiency | Stormwater Management | Bioretention/raingardens - A/B soils, underdrain | BioRetUDAB | An excavated pit backfilled with engineered media, topsoil, mulch, and vegetation. These are planting areas installed in shallow basins in which the storm water runoff is temporarily ponded and then treated by filtering through the bed components, and through biological and biochemical reactions within the soil matrix and around the root zones of the plants. This BMP has an underdrain and is in A or B soil. Enter unit of total acres treated or percent of acres treated. | Y | Y
Developed | Efficiency | Stormwater Management | Bioretention/raingardens - C/D soils, underdrain | BioRetUDCD | An excavated pit backfilled with engineered media, topsoil, mulch, and vegetation. These are planting areas installed in shallow basins in which the storm water runoff is temporarily ponded and then treated by filtering through the bed components, and through biological and biochemical reactions within the soil matrix and around the root zones of the plants. This BMP has an underdrain and is in C or D soil. Use this BMP where the specific design is unknown. Enter unit of total acres treated or percent of acres treated. | Y | Y
Developed | Efficiency | Stormwater Management | Bioswale | BioSwale | With a bioswale, the load is reduced because, unlike other open channel designs, there is now infiltration into the soil. A bioswale is designed to function as a bioretention area. Enter unit of total acres treated or percent of acres treated. | Y | Y
Developed | Pound Reduction | Dirt and Gravel Roads | Dirt & Gravel Road Erosion & Sediment Control - Driving Surface Aggregate + Raising the Roadbed | DirtGravelDSA | Reduce the amount of sediment runoff from dirt and gravel roads through the use of driving surface aggregates (DSA) such as durable and erosion resistant road surface and raising road elevation to restore natural drainage patterns. Where specific design is unknown, use the BMP with outlets only. Enter units of feet. | Y | Y
Developed | Pound Reduction | Dirt and Gravel Roads | Dirt & Gravel Road Erosion & Sediment Control - Driving Surface Aggregate with Outlets | DirtGravelDSAOut | Reduce the amount of sediment runoff from dirt and gravel roads through the use of driving surface aggregates (DSA) such as durable and erosion resistant road surface and through the use of additional Drainage Outlets (creating new outlets in ditchline to reduce channelized flow). Where specific design is unknown, use the BMP with outlets only. Enter units of feet. | Y | Y
Developed | Pound Reduction | Dirt and Gravel Roads | Dirt & Gravel Road Erosion & Sediment Control - Outlets only | DirtGravelnoDSA | Reduce the amount of sediment runoff from dirt and gravel roads through the use of additional Drainage Outlets (creating new outlets in ditchline to reduce channelized flow). Where specific design is unknown, use this BMP with outlets only. Enter units of feet. | Y | Y
Developed | Efficiency | Stormwater Management | Dry Detention Ponds and Hydrodynamic Structures | DryPonds | Dry Detention Ponds are depressions or basins created by excavation or berm construction that temporarily store runoff and release it slowly via surface flow or groundwater infiltration following storms. Hydrodynamic Structures are devices designed to improve quality of stormwater using features such as swirl concentrators, grit chambers, oil barriers, baffles, micropools, and absorbent pads that are designed to remove sediments, nutrients, metals, organic chemicals, or oil and grease from urban runoff. Enter unit of total acres treated or percent of acres treated. | Y | Y
Developed | Efficiency | Stormwater Management | Dry Extended Detention Ponds | ExtDryPonds | Dry extended detention (ED) basins are depressions created by excavation or berm construction that temporarily store runoff and release it slowly via surface flow or groundwater infiltration following storms. Dry ED basins are designed to dry out between storm events, in contrast with wet ponds, which contain standing water permanently. As such, they are similar in construction and function to dry detention basins, except that the duration of detention of stormwater is designed to be longer, theoretically improving treatment effectiveness. Enter unit of total acres treated or percent of acres treated. | Y | Y
Developed | Efficiency | Erosion and Sediment Control | Erosion and Sediment Control Level 1 | EandS1 | Includes ESC practices implemented under historical performance standards from approximately 2000 or before. The sediment trapping requirements were typically 1,800 cubic feet/acre, stabilization requirements were less rapid, and inspections occurred less frequently, among other factors. Use this BMP where specific control measures are unknown. Enter unit of total acres or percent of acres. | Y | Y
Developed | Efficiency | Erosion and Sediment Control | Erosion and Sediment Control Level 2 | EandS2 | This level of performance reflects the more stringent ESC requirements that have been adopted by local and state governments and generally conform to the standard requirements in EPA’s 2012 Construction General Permit. These include a greater sediment treatment capacity (typically 3,600 cubic feet/acre), surface outlets, more rapid vegetative cover for temporary and permanent stabilization, and improved design specifications for individual ESC practices to enhance sediment trapping or removal. Enter unit of total acres or percent of acres. | Y | Y
Developed | Efficiency | Erosion and Sediment Control | Erosion and Sediment Control Level 3 | EandS3 | This level of performance reflects the gradual shift to improve performance by expanded use of passive chemical treatment within Level 2 ESC practices. Chemical treatment involves the passive use of polyacrylamide (PAM) and other flocculants. The treatment relies solely on gravity to control the sediment in construction site runoff (e.g., adding PAM granules to a check dam, erosion control fabric, or running basin flows across a block or sock containing flocculants). Enter unit of total acres or percent of acres. | Y | Y
Developed | Efficiency | Stormwater Management | Filter Strip Runoff Reduction | UrbFilterRR | Urban filter strips are stable areas with vegetated cover on flat or gently sloping land. Runoff entering the filter strip must be in the form of sheet-flow and must enter at a non-erosive rate for the site-specific soil conditions. A 0.4 design ratio of filter strip length to impervious flow length is recommended for runoff reduction urban filter strips. Enter unit of total acres treated or percent of acres treated. | Y | Y
Developed | Efficiency | Stormwater Management | Filter Strip Stormwater Treatment | UrbFilterST | Urban filter strips are stable areas with vegetated cover on flat or gently sloping land. Runoff entering the filter strip must be in the form of sheet-flow and must enter at a non-erosive rate for the site-specific soil conditions. A 0.2 design ratio of filter strip length to impervious flow length is recommended for stormwater treatment urban filter strips. Enter unit of total acres treated or percent of acres treated. | Y | Y
Developed | Efficiency | Stormwater Management | Filtering Practices | Filter | Practices that capture and temporarily store runoff and pass it through a filter bed of either sand or an organic media. There are various sand filter designs, such as above ground, below ground, perimeter, etc. An organic media filter uses another medium besides sand to enhance pollutant removal for many compounds due to the increased cation exchange capacity achieved by increasing the organic matter. These systems require annual inspection and maintenance to receive pollutant reduction credit. Enter unit of total acres treated or percent of acres treated. | Y | Y
Developed | Efficiency | Floating Treatment Wetlands | Floating Treatment Wetland 10% Coverage of Pond | FTW1 | Floating treatment wetlands are rafts of wetland vegetation deployed in existing wet ponds with a drainage area of <400 acres. First report wet ponds or stormwater performance standard-stormwater treatment (ST), then report the BMP according to the percent of pond area covered in the wetland rafts. Report units of acres treated by the wet pond. | Y | Y
Developed | Efficiency | Floating Treatment Wetlands | Floating Treatment Wetland 20% Coverage of Pond | FTW2 | Floating treatment wetlands are rafts of wetland vegetation deployed in existing wet ponds with a drainage area of <400 acres. First report wet ponds or stormwater performance standard-stormwater treatment (ST), then report the BMP according to the percent of pond area covered in the wetland rafts. Report units of acres treated by the wet pond. | Y | Y
Developed | Efficiency | Floating Treatment Wetlands | Floating Treatment Wetland 30% Coverage of Pond | FTW3 | Floating treatment wetlands are rafts of wetland vegetation deployed in existing wet ponds with a drainage area of <400 acres. First report wet ponds or stormwater performance standard-stormwater treatment (ST), then report the BMP according to the percent of pond area covered in the wetland rafts. Report units of acres treated by the wet pond. | Y | Y
Developed | Efficiency | Floating Treatment Wetlands | Floating Treatment Wetland 40% Coverage of Pond | FTW4 | Floating treatment wetlands are rafts of wetland vegetation deployed in existing wet ponds with a drainage area of <400 acres. First report wet ponds or stormwater performance standard-stormwater treatment (ST), then report the BMP according to the percent of pond area covered in the wetland rafts. Report units of acres treated by the wet pond. | Y | Y
Developed | Efficiency | Floating Treatment Wetlands | Floating Treatment Wetland 50% Coverage of Pond | FTW5 | Floating treatment wetlands are rafts of wetland vegetation deployed in existing wet ponds with a drainage area of <400 acres. First report wet ponds or stormwater performance standard-stormwater treatment (ST), then report the BMP according to the percent of pond area covered in the wetland rafts. Report units of acres treated by the wet pond. | Y | Y
Developed | Landuse Change | Urban Forest Buffers | Forest Buffer | ForestBufUrban | Forest buffers are linear wooded areas that help filter nutrients, sediments and other pollutants from runoff as well as remove nutrients from groundwater. The recommended buffer width is 100 feet, with a 35 feet minimum width required. Enter units of acres of buffer or percent. | Y | Y
Developed | Landuse Change | Urban Forest Planting | Forest Planting | UrbanForPlant | Urban forest planting includes any tree planting except those used to establish riparian forest buffers. Trees are planted on pervious areas. Enter units of acres or percent. | Y | Y
Developed | Landuse Change | Urban Grass Buffers | Grass Buffers | UrbGrassBuffers | This BMP changes the land use from pervious urban to pervious urban. Therefore, there is no change and no reduction from using this BMP. | Y | Y
Developed | Efficiency | Stormwater Management | Impervious Disconnection to amended soils | ImperviousDisconnection | Disconnecting existing impervious area runoff from stormwater drainage systems such as directing rooftops and/or on-lot impervious surfaces to pervious areas with amended soils. Report disconnect to un-amended soils as Urban Filter Strip. Submit units of impervious acres or percent. | Y | Y
Developed | Landuse Change | Impervious Surface Reduction | Impervious Surface Reduction | ImpSurRed | Reducing impervious surfaces to promote infiltration and percolation of runoff storm water. Enter units of acres or percent. | Y | Y
Developed | Efficiency | Stormwater Management | Infiltration Practices w/ Sand, Veg. - A/B soils, no underdrain | InfiltWithSV | A depression to form an infiltration basin where sediment is trapped and water infiltrates the soil. A sand layer and vegetation is required. No underdrains are associated with infiltration basins and trenches, because by definition these systems provide complete infiltration. Design specifications require infiltration basins and trenches to be built in A or B soil types. Use the other BMP without sand or vegetation where the specific design is unknown. Enter unit of total acres treated or percent of acres treated. | Y | Y
Developed | Efficiency | Stormwater Management | Infiltration Practices w/o Sand, Veg. - A/B soils, no underdrain | Infiltration | A depression to form an infiltration basin where sediment is trapped and water infiltrates the soil. Sand layers and vegetation are not required. No underdrains are associated with infiltration basins and trenches, because by definition these systems provide complete infiltration. Design specifications require infiltration basins and trenches to be built in A or B soil types. This BMP without sand or vegetation is used where the specific design is unknown. Enter unit of total acres treated or percent of acres treated. | Y | Y
Developed | Efficiency | Street Sweeping | Mechanical Broom Technology - 1 pass/4 weeks | SCP11 | Sweeper is equipped with water tanks, sprayers, brooms, and a vacuum system pump that gathers street debris. Must pass the same street every four weeks. Use this BMP where the specific technology type or frequency is unknown. Enter units of acres or miles. | Y | Y
Developed | Efficiency | Street Sweeping | Mechanical Broom Technology - 1 pass/week | SCP10 | Sweeper is equipped with water tanks, sprayers, brooms, and a vacuum system pump that gathers street debris. Must pass the same street every week. Enter units of acres or miles. | Y | Y
Developed | Efficiency | Street Sweeping | Mechanical Broom Technology - 2 pass/week | SCP9 | Sweeper is equipped with water tanks, sprayers, brooms, and a vacuum system pump that gathers street debris. Must pass the same street twice every week. Enter units of acres or miles. | Y | Y
Developed | Efficiency | Urban Nutrient Management | Nutrient Management Maryland Commercial Applicators | UrbanNMMDCA | This BMP credits nitrogen reductions to urban lawns based upon Maryland legislation and regulations that: 1) limit the N content and establishes slow release content for fertilizer products sold in retail outlets; 2) sets upper limit on the maximum amount of N fertilizer that commercial applicators can apply in any one application (0.9 lbs/acre/year); 3) prohibits application on paved surfaces, water features, or during the dormant season, and 4) has verifiable procedures for commercial applicator training, certificate and application record-keeping, including fines for non-compliance. This BMP specifically credits a reduction in N application by commercial applicators in Maryland. Enter units of acres or percent. | Y | Y
Developed | Efficiency | Urban Nutrient Management | Nutrient Management Maryland Do It Yourself | UrbanNMMDDIY | This BMP credits nitrogen reductions to urban lawns based upon Maryland legislation and regulations that: 1) limit the N content and establishes slow release content for fertilizer products sold in retail outlets; 2) sets upper limit on the maximum amount of N fertilizer that commercial applicators can apply in any one application (0.9 lbs/acre/year); 3) prohibits application on paved surfaces, water features, or during the dormant season, and 4) has verifiable procedures for commercial applicator training, certificate and application record-keeping, including fines for non-compliance. This BMP specifically credits a reduction in N application by do-it-yourselfers (DIYs) in Maryland. Enter units of acres or percent. | Y | Y
Developed | Efficiency | Urban Nutrient Management | Nutrient Management Plan | UrbanNMPlan | An urban nutrient management plan is a written, site-specific plan which addresses how the major plant nutrients (nitrogen, phosphorus and potassium) are to be annually managed for expected turf and landscape plants and for the protection of water quality. The goal of an urban turf and landscape nutrient management plan is to minimize adverse environmental effects, primarily upon water quality, and avoid unnecessary nutrient applications. It should be recognized that some level of nutrient loss to surface and groundwater will occur even by following the recommendations in a nutrient management plan. The impacts of urban nutrient management plans will differ from lawn-to-lawn depending on nutrient export risk factors. This BMP is the default for lawns with an unknown risk type. Enter units of acres or percent. | Y | Y
Developed | Efficiency | Urban Nutrient Management | Nutrient Management Plan High Risk Lawn | UrbanNMPlanHR | An urban nutrient management plan is a written, site-specific plan which addresses how the major plant nutrients (nitrogen, phosphorus and potassium) are to be annually managed for expected turf and landscape plants and for the protection of water quality. The goal of an urban or turf and landscape nutrient management plan is to minimize adverse environmental effects, primarily upon water quality, and avoid unnecessary nutrient applications. It should be recognized that some level of nutrient loss to surface and groundwater will occur even by following the recommendations in a nutrient management plan. The impacts of urban nutrient management plans will differ from lawn-to-lawn depending on nutrient export risk factors. This BMP is for lawns with a high risk of nutrient export. Enter units of acres or percent. | Y | Y
Developed | Efficiency | Urban Nutrient Management | Nutrient Management Plan Low Risk Lawn | UrbanNMPlanLR | An urban nutrient management plan is a written, site-specific plan which addresses how the major plant nutrients (nitrogen, phosphorus and potassium) are to be annually managed for expected turf and landscape plants and for the protection of water quality. The goal of an urban or turf and landscape nutrient management plan is to minimize adverse environmental effects, primarily upon water quality, and avoid unnecessary nutrient applications. It should be recognized that some level of nutrient loss to surface and groundwater will occur even by following the recommendations in a nutrient management plan. The impacts of urban nutrient management plans will differ from lawn-to-lawn depending on nutrient export risk factors. This BMP is for lawns with a low risk of nutrient export. Enter units of acres or percent. | Y | Y
Developed | Efficiency | Stormwater Management | Permeable Pavement w/ Sand, Veg. - A/B soils, no underdrain | PermPavSVNoUDAB | Pavement or pavers that reduce runoff volume and treat water quality through both infiltration and filtration mechanisms. Water filters through open voids in the pavement surface to a washed gravel subsurface storage reservoir, where it is then slowly infiltrated into the underlying soils or exits via an underdrain. This BMP has no underdrain, has sand and/or vegetation and is in A or B soil. Enter unit of total acres treated or percent of acres treated. | Y | Y
Developed | Efficiency | Stormwater Management | Permeable Pavement w/ Sand, Veg. - A/B soils, underdrain | PermPavSVUDAB | Pavement or pavers that reduce runoff volume and treat water quality through both infiltration and filtration mechanisms. Water filters through open voids in the pavement surface to a washed gravel subsurface storage reservoir, where it is then slowly infiltrated into the underlying soils or exits via an underdrain. This BMP has an underdrain, has sand and/or vegetation and is in A or B soil. Enter unit of total acres treated or percent of acres treated. | Y | Y
Developed | Efficiency | Stormwater Management | Permeable Pavement w/ Sand, Veg. - C/D soils, underdrain | PermPavSVUDCD | Pavement or pavers that reduce runoff volume and treat water quality through both infiltration and filtration mechanisms. Water filters through open voids in the pavement surface to a washed gravel subsurface storage reservoir, where it is then slowly infiltrated into the underlying soils or exits via an underdrain. This BMP has an underdrain, has sand and/or vegetation and is in C or D soil. Enter unit of total acres treated or percent of acres treated. | Y | Y
Developed | Efficiency | Stormwater Management | Permeable Pavement w/o Sand, Veg. - A/B soils, no underdrain | PermPavNoSVNoUDAB | Pavement or pavers that reduce runoff volume and treat water quality through both infiltration and filtration mechanisms. Water filters through open voids in the pavement surface to a washed gravel subsurface storage reservoir, where it is then slowly infiltrated into the underlying soils or exits via an underdrain. This BMP has no underdrain, no sand or vegetation and is in A or B soil. Enter unit of total acres treated or percent of acres treated. | Y | Y
Developed | Efficiency | Stormwater Management | Permeable Pavement w/o Sand, Veg. - A/B soils, underdrain | PermPavNoSVUDAB | Pavement or pavers that reduce runoff volume and treat water quality through both infiltration and filtration mechanisms. Water filters through open voids in the pavement surface to a washed gravel subsurface storage reservoir, where it is then slowly infiltrated into the underlying soils or exits via an underdrain. This BMP has an underdrain, no sand or vegetation and is in A or B soil. Enter unit of total acres treated or percent of acres treated. | Y | Y
Developed | Efficiency | Stormwater Management | Permeable Pavement w/o Sand, Veg. - C/D soils, underdrain | PermPavNoSVUDCD | Pavement or pavers that reduce runoff volume and treat water quality through both infiltration and filtration mechanisms. Water filters through open voids in the pavement surface to a washed gravel subsurface storage reservoir, where it is then slowly infiltrated into the underlying soils or exits via an underdrain. This BMP has an underdrain, no sand or vegetation and is in C or D soil. Use this BMP where the specific design is unknown. Enter unit of total acres treated or percent of acres treated. | Y | Y
Developed | Pound Reduction | Load Reduction Bmps | Storm Drain Cleaning | StormDrainClean | Removal of sediment and organic matter from catch basins in a targeted manner that focuses on water quality improvements. Enter units of pounds of TN, TP and TSS. | Y | Y
Developed | Efficiency | Stormwater Management | Stormwater Performance Standard-Runoff Reduction | RR | Total post-development runoff volume that is reduced through canopy interception, soil amendments, evaporation, rainfall harvesting, engineered infiltration, extended filtration or evapo-transpiration. Stormwater practices that achieve at least a 25% reduction of the annual runoff volume are classified as providing runoff reduction, and therefore earn a higher net removal rate. Enter units of acres treated, impervious acres and acre-feet. Credit is only received if all three amounts are entered. | Y | Y
Developed | Efficiency | Stormwater Management | Stormwater Performance Standard-Stormwater Treatment | ST | Total post-development runoff volume that is reduced through a permanent pool, constructed wetlands or sand filters have less runoff reduction capability, and their removal rate is lower than runoff reduction. Enter units of acres treated, impervious acres and acre-feet. Credit is only received if all three amounts are entered. | Y | Y
Developed | Landuse Change | Urban Tree Planting | Tree Planting - Canopy | UrbanTreePlant | Urban tree planting is planting trees on urban pervious areas. Enter units of acres or percent. | Y | Y
Developed | Efficiency | Stormwater Management | Vegetated Open Channels - A/B soils, no underdrain | VegOpChanNoUDAB | Open channels are practices that convey stormwater runoff and provide treatment as the water is conveyed. Runoff passes through either vegetation in the channel, subsoil matrix, and/or is infiltrated into the underlying soils. This BMP has no underdrain and is in A or B soil. Use this BMP where specific design is unknown. Enter unit of total acres treated or percent of acres treated. | Y | Y
Developed | Efficiency | Stormwater Management | Vegetated Open Channels - C/D soils, no underdrain | VegOpChanNoUDCD | Open channels are practices that convey stormwater runoff and provide treatment as the water is conveyed, includes bioswales. Runoff passes through either vegetation in the channel, subsoil matrix, and/or is infiltrated into the underlying soils. This BMP has no underdrain and is in C or D soil. Enter unit of total acres treated or percent of acres treated. | Y | Y
Developed | Efficiency | Stormwater Management | Wet Ponds and Wetlands | WetPondWetland | A water impoundment structure that intercepts stormwater runoff then releases it to an open water system at a specified flow rate. These structures retain a permanent pool and usually have retention times sufficient to allow settlement of some portion of the intercepted sediments and attached nutrients/toxics. There is little or no vegetation living within the pooled area. Outfalls are not directed through vegetated areas prior to open water release. Nitrogen reduction is minimal. Enter unit of total acres treated or percent of acres treated. | Y | Y
Natural | Landuse Change | Abandoned Mine Reclamation | Abandoned Mine Reclamation | AbanMineRec | Abandoned mine reclamation stabilizes the soil on lands mined for coal or affected by mining, such as wastebanks, coal processing, or other coal mining processes. Enter unit of acre or percent. | Y | Y
Natural | Pound Reduction | Stream Bmps | Algal Flow-way Non-Tidal Monitored | NonTideAftMon | Algal flow-way technologies are inclined race-ways in non-tidal waters that receive nutrient-laden water so natural algal assemblages can accumulate and then be harvested for an end use. Inflow/outflow biomass monitoring is required. Enter units of acres and pounds of TN, TP, or TSS. | Y | Y
Natural | Pound Reduction | Stream Bmps | Algal Flow-way Non-Tidal | NonTideAft | Algal flow-way technologies are inclined race-ways in non-tidal waters that receive nutrient-laden water so natural algal assemblages can accumulate and then be harvested for an end use. Where tidal conditions are not known, use this BMP. Enter units of acres only. | Y | Y
Natural | Pound Reduction | Shoreline Bmps | Algal Flow-way Tidal | TideAft | Algal flow-way technologies are inclined race-ways in tidal waters that receive nutrient-laden water so natural algal assemblages can accumulate and then be harvested for an end use. Enter units of acres only. | Y | Y
Natural | Pound Reduction | Shoreline Bmps | Algal Flow-way Tidal Monitored | TideAftMon | Algal flow-way technologies are inclined race-ways in tidal waters that receive nutrient-laden water so natural algal assemblages can accumulate and then be harvested for an end use. Inflow/outflow biomass monitoring is required. Enter units of acres and pounds of TN, TP, or TSS. | Y | Y
Natural | Pound Reduction | Shoreline Bmps | Diploid Oyster Aquaculture 2.25 Inches | DiploidOysters2.25 | Private oyster aquaculture that is on- or off-bottom using hatchery-produced oysters or on-bottom using substrate addition. Use diploid if oyster type is unknown. The location is the finishing location if moved when shell < 2 inches; otherwise report the initial location. Enter units of number of oysters harvested. | Y | Y
Natural | Pound Reduction | Shoreline Bmps | Diploid Oyster Aquaculture 3.0 Inches | DiploidOysters3 | Private oyster aquaculture that is on- or off-bottom using hatchery-produced oysters or on-bottom using substrate addition. Use diploid if oyster type is unknown. The location is the finishing location if moved when shell < 2 inches; otherwise report the initial location. Enter units of number of oysters harvested. | Y | Y
Natural | Pound Reduction | Shoreline Bmps | Diploid Oyster Aquaculture 4.0 Inches | DiploidOysters4 | Private oyster aquaculture that is on- or off-bottom using hatchery-produced oysters or on-bottom using substrate addition. Use diploid if oyster type is unknown. The location is the finishing location if moved when shell < 2 inches; otherwise report the initial location. Enter units of number of oysters harvested. | Y | Y
Natural | Pound Reduction | Shoreline Bmps | Diploid Oyster Aquaculture 5.0 Inches | DiploidOysters5 | Private oyster aquaculture that is on- or off-bottom using hatchery-produced oysters or on-bottom using substrate addition. Use diploid if oyster type is unknown. The location is the finishing location if moved when shell < 2 inches; otherwise report the initial location. Enter units of number of oysters harvested. | Y | Y
Natural | Pound Reduction | Shoreline Bmps | Diploid Oyster Aquaculture Greater 6.0 Inches | DiploidOysters6 | Private oyster aquaculture that is on- or off-bottom using hatchery-produced oysters or on-bottom using substrate addition. Use diploid if oyster type is unknown. The location is the finishing location if moved when shell < 2 inches; otherwise report the initial location. Enter units of number of oysters harvested. | Y | Y
Natural | Efficiency | Forest Harvesting Practices | Forest Harvesting Practices | ForHarvestBMP | Forest harvesting practices are a suite of BMPs that minimize the environmental impacts of road building, log removal, site preparation and forest management. These practices help reduce suspended sediments and associated nutrients that can result from forest operations. Enter units of acres or percent. | Y | Y
Natural | Pound Reduction | Shoreline Bmps | Non Urban Shoreline Erosion Control Non-Vegetated | ShoreAgNoVeg | Practices without a vegetated area along agriculturally-dominated tidal shorelines that prevent and/or reduces tidal sediments to the Bay. Shoreline practices can include living shorelines, revetments and/or breakwater systems and bulkheads and seawalls. Only report practices installed after 12/31/2007. Shoreline BMPs before 2008 are automatically credited. Input units of feet and acres. If only feet are known, use the Shoreline Management BMP that does not specify vegetative conditions. | Y | Y
Natural | Pound Reduction | Shoreline Bmps | Non Urban Shoreline Erosion Control Vegetated | ShoreAgVeg | Practices with a vegetated area along agriculturally-dominated tidal shorelines that prevent and/or reduces tidal sediments to the Bay. Shoreline practices can include living shorelines, revetments and/or breakwater systems and bulkheads and seawalls. Only report practices installed after 12/31/2007. Shoreline BMPs before 2008 are automatically credited. Input units of feet and acres. If only feet are known, use the Shoreline Management BMP that does not specify vegetative conditions. | Y | Y
Natural | Pound Reduction | Shoreline Bmps | Non Urban Shoreline Management | ShoreAg | Any practice along agriculturally-dominated tidal shorelines that prevents and/or reduces tidal sediments to the Bay. Shoreline practices can include living shorelines, revetments and/or breakwater systems and bulkheads and seawalls. Only report practices installed after 12/31/2007. Shoreline BMPs before 2008 are automatically credited. Use this BMP if the specific design is not known. Input units of feet. | Y | Y
Natural | Pound Reduction | Stream Bmps | Non Urban Stream Restoration | NonUrbStrmRest | Stream restoration is a change to the stream corridor that improves the stream ecosystem by restoring the natural hydrology and landscape of a stream, and helps improve habitat and water quality conditions in degraded streams. Use this BMP if the specific project design is not known. Feet must be specified. | Y | Y
Natural | Pound Reduction | Stream Bmps | Non Urban Stream Restoration Protocol | NonUrbStrmRestPro | Stream restoration is a change to the land stream corridor that improves the stream ecosystem by restoring the natural hydrology and landscape of a stream, and helps improve habitat and water quality conditions in degraded streams. Multiple protocols are defined to characterize different pollutant load reductions associated with individual projects. Feet must be specified. To receive credit for a specific protocol, also specify the pounds reduced for TN, TP, and/or TSS. | Y | Y
Natural | Pound Reduction | Shoreline Bmps | Site-Specific Monitored Oyster Aquaculture | MonitoredOysters | Private oyster aquaculture that is on- or off-bottom using hatchery-produced oysters or on-bottom using substrate addition. The location is the finishing location if moved when shell < 2 inches; otherwise report the initial location. Operators must provide the state with the average tissue dry weight of subsample of 50 oysters per oyster size class category within two seasons that are at least six months apart. These dry tissue estimates can then be multiplied by a default nitrogen content of 8.2% and a default phosphorus content of 0.9%, and averaged to determine the total nutrients reduced by the harvested oysters. Enter units of number of oysters harvested and the pounds of TN and TP. | Y | Y
Natural | Pound Reduction | Shoreline Bmps | Triploid Oyster Aquaculture 2.25 Inches | TriploidOysters2.25 | Private oyster aquaculture that is on- or off-bottom using hatchery-produced oysters or on-bottom using substrate addition. Use diploid if oyster type is unknown. The location is the finishing location if moved when shell < 2 inches; otherwise report the initial location. Enter units of number of oysters harvested. | Y | Y
Natural | Pound Reduction | Shoreline Bmps | Triploid Oyster Aquaculture 3.0 Inches | TriploidOysters3 | Private oyster aquaculture that is on- or off-bottom using hatchery-produced oysters or on-bottom using substrate addition. Use diploid if oyster type is unknown. The location is the finishing location if moved when shell < 2 inches; otherwise report the initial location. Enter units of number of oysters harvested. | Y | Y
Natural | Pound Reduction | Shoreline Bmps | Triploid Oyster Aquaculture 4.0 Inches | TriploidOysters4 | Private oyster aquaculture that is on- or off-bottom using hatchery-produced oysters or on-bottom using substrate addition. Use diploid if oyster type is unknown. The location is the finishing location if moved when shell < 2 inches; otherwise report the initial location. Enter units of number of oysters harvested. | Y | Y
Natural | Pound Reduction | Shoreline Bmps | Triploid Oyster Aquaculture 5.0 Inches | TriploidOysters5 | Private oyster aquaculture that is on- or off-bottom using hatchery-produced oysters or on-bottom using substrate addition. Use diploid if oyster type is unknown. The location is the finishing location if moved when shell < 2 inches; otherwise report the initial location. Enter units of number of oysters harvested. | Y | Y
Natural | Pound Reduction | Shoreline Bmps | Triploid Oyster Aquaculture Greater than 6.0 Inches | TriploidOysters6 | Private oyster aquaculture that is on- or off-bottom using hatchery-produced oysters or on-bottom using substrate addition. Use diploid if oyster type is unknown. The location is the finishing location if moved when shell < 2 inches; otherwise report the initial location. Enter units of number of oysters harvested. | Y | Y
Natural | Pound Reduction | Shoreline Bmps | Urban Shoreline Erosion Control Non-Vegetated | ShoreUrbNoVeg | Practices without a vegetated area along urban-dominated tidal shorelines that prevent and/or reduces tidal sediments to the Bay. Shoreline practices can include living shorelines, revetments and/or breakwater systems and bulkheads and seawalls. Only report practices installed after 12/31/2007. Shoreline BMPs before 2008 are automatically credited. Input units of feet and acres. If only feet are known, use the Shoreline Management BMP that does not specify vegetative conditions. | Y | Y
Natural | Pound Reduction | Shoreline Bmps | Urban Shoreline Erosion Control Vegetated | ShoreUrbVeg | Practices with a vegetated area along urban-dominated tidal shorelines that prevent and/or reduces tidal sediments to the Bay. Shoreline practices can include living shorelines, revetments and/or breakwater systems and bulkheads and seawalls. Only report practices installed after 12/31/2007. Shoreline BMPs before 2008 are automatically credited. Input units of feet and acres. If only feet are known, use the Shoreline Management BMP that does not specify vegetative conditions. | Y | Y
Natural | Pound Reduction | Shoreline Bmps | Urban Shoreline Management | ShoreUrb | Any practice along urban-dominated tidal shorelines that prevents and/or reduces tidal sediments to the Bay. Shoreline practices can include living shorelines, revetments and/or breakwater systems and bulkheads and seawalls. Only report practices installed after 12/31/2007. Shoreline BMPs before 2008 are automatically credited. Use this BMP if the specific design is not known. Input units of feet. | Y | Y
Natural | Pound Reduction | Stream Bmps | Urban Stream Restoration | UrbStrmRest | Stream restoration is a change to the stream corridor that improves the stream ecosystem by restoring the natural hydrology and landscape of a stream, and helps improve habitat and water quality conditions in degraded streams. Use this BMP if the specific project design is not known. Feet must be specified. | Y | Y
Natural | Pound Reduction | Stream Bmps | Urban Stream Restoration Protocol | UrbStrmRestPro | Stream restoration is a change to the land stream corridor that improves the stream ecosystem by restoring the natural hydrology and landscape of a stream, and helps improve habitat and water quality conditions in degraded streams. Multiple protocols are defined to characterize different pollutant load reductions associated with individual projects. Feet must be specified. To receive credit for a specific protocol, also specify the pounds reduced for TN, TP, and/or TSS. | Y | Y
Natural | Landuse Change | Wetland Enhance/Rehabilitate | Wetland Enhancement | WetlandEnhance | Enhance wetlands by manipulation of the physical, chemical, or biological characteristics of a site with the goal of heightening, intensifying or improving functions of a wetland. Provides a load reduction to the acres draining to the wetland. Enter unit of total acres or percent of acres enhanced. | Y | Y
Natural | Landuse Change | Wetland Enhance/Rehabilitate | Wetland Rehabilitation | WetlandRehabilitate | Rehabilitate wetlands by manipulation of the physical, chemical, or biological characteristics of a site with the goal of returning natural/historic functions to a degraded wetland. Provides a load reduction to the acres draining to the wetland. Enter unit of total acres or percent of acres rehabilitated. | Y | Y
Septic | Landuse Change | Septic Connections | Septic Connection | SepticConnect | This is when septic systems get converted to public sewer. This reduces the number of systems because the waste is sent into the sewer and treated at a wastewater treatment plant. Enter units of number or percent of systems. | Y | Y
Septic | Efficiency | Septic Denitrification and Pumping | Septic Denitrification-Conventional | SepticDeCon | The septic system should employ a 50% denitrification unit for pre-treatment of waste with no enhanced in situ treatment system within the soil treatment unit. This BMP should be used only for systems that employ recirculating media filters (RMF) or integrated fixed-film activated sludge (IFAS) pre-treatment technologies, but do not employ enhanced in situ treatment systems. Use this BMP where the specific system design is unknown. Enter units of number or percent of systems. | Y | Y
Septic | Efficiency | Septic Denitrification and Pumping | Septic Denitrification-Enhanced | SepticDeEnhance | The septic system should employ both a 50% denitrification unit for pre-treatment of waste and an enhanced in situ treatment system within the soil treatment unit. This BMP should be used only for systems that employ recirculating media filters (RMF) or integrated fixed-film activated sludge (IFAS) pre-treatment technologies. The system must also employ shallow-placed, pressure-dosed dispersal units or elevated sand mounds with pressure-dosed dispersal for in situ treatment within the soil treatment unit. Enter units of number or percent of systems. | Y | Y
Septic | Efficiency | Septic Denitrification and Pumping | Septic Effluent - Enhanced | SepticEffEnhance | The septic system should employ an enhanced in situ treatment system within the soil treatment unit with no secondary treatment or enhanced denitrification technology. This system must employ shallow-placed, pressure-dosed dispersal units or elevated sand mounds with pressure-dosed dispersal for in situ treatment within the soil treatment unit. Enter units of number or percent of systems. | Y | Y
Septic | Efficiency | Septic Denitrification and Pumping | Septic Pumping | SepticPump | Septic systems achieve nutrient reductions through several types of management practices, including frequent maintenance and pumping. On average, septic tanks need to be pumped once every three to five years to maintain effectiveness. The pumping of septic tanks is one of several measures that can be implemented to protect soil absorption systems from failure. Enter units of number or percent of systems. | Y | Y
Septic | Efficiency | Septic Denitrification and Pumping | Septic Secondary Treatment Conventional | SepticSecCon | The septic system should employ a technology for pre-treatment of waste with no enhanced in situ treatment system within the soil treatment unit. This BMP should be used only for systems that employ certified, NFS 40 Class I or equivalent technologies, intermittent media filters (IMF) or constructed wetlands for pre-treatment. Enter units of number or percent of systems. | Y | Y
Septic | Efficiency | Septic Denitrification and Pumping | Septic Secondary Treatment Enhanced | SepticSecEnhance | The septic system should employ both technologies for pre-treatment of waste and an enhanced in situ treatment systems within the soil treatment unit. This BMP should be used only for systems that employ certified, NFS 40 Class I or equivalent technologies, intermittent media filters (IMF) or constructed wetlands for pre-treatment. The system must also employ shallow-placed, pressure-dosed dispersal units or elevated sand mounds with pressure-dosed dispersal for in situ treatment within the soil treatment unit. Enter units of number or percent of systems. | Y | Y
Multi-sector | Landuse Change | Land Policy | Agricultural Conservation Policy | AgConservPolicyCZ | Organizations and governments proactively conserving farmland and productive soils. Example priority areas include agricultural districts, prime farmland, farmland of state importance, floodplains, and other high-priority farmland conservation areas. | N | Y
Multi-sector | Landuse Change | Land Policy | Forest Conservation Policy | ForestConservPolicyCZ | Organizations and governments proactively conserving forests and wetlands that provide the greatest benefits to wildlife, human safety, and water quality. Example priority areas include riparian zones, shorelines, large contiguous forest tracts, and other high-priority forest conservation areas. | N | Y
Multi-sector | Landuse Change | Land Policy | Growth Management Policy | GrowthMgmtPolicyCZ | Organizations and governments proactively encouraging growth in areas with supporting infrastructure. Example priority areas include undeveloped or under-developed areas with adequate existing roads, wastewater, and water supply infrastructure. | N | Y

## CostEffectiveness
Sector | BMP | Unit | Average of Nitrogen $/lb reduced/year | Average of Phosphorus $/lb reduced/year | Average of Sediment $/lb reduced/year | Average of TNLbs Reduced PerUnit | Average of TPLbs Reduced PerUnit | Average of TSSLbs Reduced PerUnit
Developed | Erosion and Sediment Control Level 3 | Acres | 0 | 0 | 0.835 | 0 | 0 | 7645.5665
Developed | Filter Strip Stormwater Treatment | Acres Treated | 0 | 0 | 14.0833 | 0 | 0 | 343.0946
Developed | Advanced Sweeping Technology - 1 pass/12 weeks | Acres | 0 | 4791.055 | 2.4867 | 0 | 0.0068333 | 53.4889
Developed | Mechanical Broom Technology - 1 pass/week | Acres | 0 | 0 | 213.3933 | 0 | 0 | 13.3724
Developed | Dirt & Gravel Road Erosion & Sediment Control - Driving Surface Aggregate with Outlets | Feet | 0 | 0 | 0.495 | 0 | 0 | 1.8386
Developed | Mechanical Broom Technology - 2 pass/week | Acres | 0 | 0 | 215.9133 | 0 | 0 | 26.7438
Developed | Erosion and Sediment Control Level 2 | Acres | 0 | 0 | 0.70833 | 0 | 0 | 7223.4537
Developed | Nutrient Management Maryland Commercial Applicators | Acres | 0 | 0 | 0 | 0 | 0 | 0
Developed | Dirt & Gravel Road Erosion & Sediment Control - Driving Surface Aggregate + Raising the Roadbed | Feet | 0 | 0 | 0.59833 | 0 | 0 | 1.5117
Developed | Nutrient Management Maryland Do It Yourself | Acres | 0 | 0 | 0 | 0 | 0 | 0
Developed | Nutrient Management Plan Low Risk Lawn | Acres | 0 | 0 | 0 | 0.36202 | 0.037133 | 0
Developed | Nutrient Management Plan | Acres | 0 | 0 | 0 | 3.9431 | 0.056412 | 0
Developed | Dirt & Gravel Road Erosion & Sediment Control - Outlets only | Feet | 0 | 0 | 1.01 | 0 | 0 | 0.89886
Developed | Nutrient Management Plan High Risk Lawn | Acres | 0 | 0 | 0 | 1.2041 | 0.12749 | 0
Developed | Forest Buffer | Acres in Buffers | 4.3883 | 19.79 | 0.031667 | 10.9191 | 1.7755 | 1219.014
Developed | Forest Planting | Acres | 6.275 | 30.1017 | 0.07 | 9.2072 | 1.2817 | 576.3032
Developed | Erosion and Sediment Control Level 1 | Acres | 14.1667 | 0 | 0.19333 | 3897.3315 | 0 | 6287.5865
Developed | Tree Planting - Canopy | Acres | 59.52 | 325.055 | 0.49667 | 2.4068 | 0.16844 | 0.43209
Developed | Mechanical Broom Technology - 1 pass/4 weeks | Acres | 115.86 | 0 | 263.6533 | 9.8541 | 0 | 2.6758
Developed | Bioswale | Acres Treated | 154.855 | 1145.61 | 0.77333 | 7.083 | 0.78345 | 1247.6168
Developed | Infiltration Practices w/o Sand, Veg. - A/B soils, no underdrain | Acres Treated | 172.35 | 1275.4633 | 0.82 | 7.8219 | 0.88844 | 1481.5448
Developed | Infiltration Practices w/ Sand, Veg. - A/B soils, no underdrain | Acres Treated | 182.2567 | 1275.4633 | 0.82 | 6.2709 | 0.88844 | 1481.5448
Developed | Bioretention/raingardens - A/B soils, no underdrain | Acres Treated | 187.5917 | 1236.4417 | 0.83833 | 5.9031 | 0.88796 | 1403.5722
Developed | Wet Ponds and Wetlands | Acres Treated | 189.9617 | 729.2217 | 0.395 | 3.3954 | 0.46963 | 935.7127
Developed | Dry Extended Detention Ponds | Acres Treated | 196.96 | 1704.9 | 0.40833 | 3.3954 | 0.20822 | 935.7127
Developed | Bioretention/raingardens - A/B soils, underdrain | Acres Treated | 214.425 | 1401.5267 | 0.94333 | 5.1649 | 0.78345 | 1247.6194
Developed | Vegetated Open Channels - A/B soils, no underdrain | Acres Treated | 221.6567 | 1806.845 | 0.83333 | 5.2393 | 0.46963 | 1091.6643
Developed | Advanced Grey Infrastructure Nutrient Discovery Program (IDDE) | Acres Treated | 241.38 | 947.4667 | 0 | 3.4219 | 0.00112 | 0
Developed | Storm Drain Cleaning | Lbs of Sediment | 322.4317 | 1450.9433 | 0.87 | 0.001945 | 0.00036667 | 0.51072
Developed | Bioretention/raingardens - C/D soils, underdrain | Acres Treated | 494.8367 | 2337.8433 | 1.3733 | 3.7663 | 0.46963 | 857.7396
Developed | Stormwater Performance Standard-Stormwater Treatment | Acres Treated | 572.005 | 4004.1083 | 1.725 | 3.0439 | 0.21793 | 538.8019
Developed | Stormwater Performance Standard-Runoff Reduction | Acres Treated | 689.6133 | 6111.655 | 3.1267 | 3.8375 | 0.27802 | 577.8093
Developed | Filtering Practices | Acres Treated | 702.6 | 3846.7917 | 2.0717 | 4.8703 | 0.6263 | 1247.6168
Developed | Vegetated Open Channels - C/D soils, no underdrain | Acres Treated | 1162.22 | 8165.8417 | 1.1683 | 0.7369 | 0.10387 | 779.7606
Developed | Dry Detention Ponds and Hydrodynamic Structures | Acres Treated | 1509.7817 | 7577.5017 | 5.415 | 2.2903 | 0.10387 | 155.9546
Developed | Permeable Pavement w/ Sand, Veg. - A/B soils, no underdrain | Acres Treated | 2442.85 | 17105.18 | 11.5617 | 5.9003 | 0.83526 | 1325.5937
Developed | Filter Strip Runoff Reduction | Acres Treated | 2498.5633 | 7991.16 | 5.5317 | 3.3954 | 0.56377 | 873.3316
Developed | Advanced Sweeping Technology - 1 pass/8 weeks | Acres | 2569.1517 | 5969.4617 | 1.8767 | 0.071582 | 0.013685 | 106.9966
Developed | Permeable Pavement w/o Sand, Veg. - A/B soils, no underdrain | Acres Treated | 2605.4367 | 17105.18 | 11.5617 | 5.5319 | 0.83526 | 1325.5937
Developed | Advanced Sweeping Technology - fall 1 pass/1-2 weeks else monthly | Acres | 3362.3067 | 16812.1183 | 2.7667 | 0.20233 | 0.04207 | 267.4622
Developed | Advanced Sweeping Technology - 1 pass/4 weeks | Acres | 3394.46 | 13676.565 | 2.4983 | 0.1087 | 0.019433 | 160.469
Developed | Impervious Surface Reduction | Acres | 3533.535 | -23910.76 | 6.6383 | 6.2802 | -0.5956 | 2344.982
Developed | Advanced Sweeping Technology - 1 pass/2 weeks | Acres | 3646.3317 | 18232.3 | 2.73 | 0.20233 | 0.04207 | 294.2089
Developed | Permeable Pavement w/ Sand, Veg. - A/B soils, underdrain | Acres Treated | 3908.2267 | 27370.9217 | 14.04 | 3.6878 | 0.52205 | 1091.6682
Developed | Permeable Pavement w/o Sand, Veg. - A/B soils, underdrain | Acres Treated | 4341.1983 | 27370.9217 | 14.04 | 3.3199 | 0.52205 | 1091.6682
Developed | Advanced Sweeping Technology - spring 1 pass/1-2 weeks else monthly | Acres | 4708.555 | 12013.83 | 2.97 | 0.1087 | 0.029513 | 187.2204
Developed | Advanced Sweeping Technology - 1 pass/week | Acres | 4838.9817 | 23888.9967 | 3.7467 | 0.30532 | 0.061503 | 427.9527
Developed | Advanced Sweeping Technology - 2 pass/week | Acres | 7347.7383 | 41046.6683 | 5.7117 | 0.40319 | 0.071582 | 561.6845
Developed | Permeable Pavement w/ Sand, Veg. - C/D soils, underdrain | Acres Treated | 9764.78 | 68603.4183 | 17.87 | 1.4757 | 0.20822 | 857.7396
Developed | Impervious Disconnection to amended soils | Acres Treated | 10452.6617 | 79581.085 | 53.4983 | 2.8291 | 0.15228 | 243.2868
Developed | Permeable Pavement w/o Sand, Veg. - C/D soils, underdrain | Acres Treated | 14858.4817 | 68603.4183 | 17.87 | 2.6582 | 0.20822 | 857.7396
Developed | Floating Treatment Wetland 10% Coverage of Pond | Acres Treated by Wet Pond | 17582.11 | 105720.93 | 52.785 | 1.9753 | 0.01486 | 31.5825
Developed | Floating Treatment Wetland 20% Coverage of Pond | Acres Treated by Wet Pond | 26791.16 | 103531.0133 | 51.685 | 0.11711 | 0.03036 | 64.5402
Developed | Floating Treatment Wetland 30% Coverage of Pond | Acres Treated by Wet Pond | 27664.3283 | 101680.5 | 52.0467 | 0.17107 | 0.046467 | 96.1242
Developed | Floating Treatment Wetland 40% Coverage of Pond | Acres Treated by Wet Pond | 27794.78 | 99250.355 | 52.7983 | 0.22634 | 0.062528 | 126.3354
Developed | Floating Treatment Wetland 50% Coverage of Pond | Acres Treated by Wet Pond | 27822.75 | 100371.875 | 52.805 | 0.28226 | 0.077388 | 157.9193
Natural | Wetland Enhancement | Acres | 33.845 | 560.7433 | 4.92 | 95.8492 | 0.15732 | 25.309
Natural | Wetland Rehabilitation | Acres | 48.84 | 809.1517 | 7.1017 | 95.8492 | 0.15732 | 25.309
Natural | Algal Flow-way Tidal | Acres | 98.51 | 1193.04 | 16.68 | 545 | 45 | 3219
Natural | Algal Flow-way Non-Tidal | Acres | 138.3183 | 2013.03 | 35.665 | 392.4878 | 27.5458 | 1644.0037
Natural | Urban Stream Restoration | Feet | 2720.6567 | 3605.8867 | 1.2533 | 0.054013 | 0.041622 | 126.6582
Natural | Urban Shoreline Management | Feet | 4109.2 | 5813.01 | 1.19 | 0.01218 | 0.00861 | 42
Septic | Septic Connection | Number of Systems | 61.9517 | 0 | 0 | 9.4271 | 0 | 0
Septic | Septic Pumping | Number of Systems | 82.56 | 0 | 0 | 0.37134 | 0 | 0
Septic | Septic Denitrification-Conventional | Number of Systems | 293.8917 | 0 | 0 | 4.1903 | 0 | 0
Septic | Septic Denitrification-Enhanced | Number of Systems | 680.9583 | 0 | 0 | 5.2722 | 0 | 0
Septic | Septic Effluent - Enhanced | Number of Systems | 828.1317 | 0 | 0 | 2.8867 | 0 | 0
Septic | Septic Secondary Treatment Enhanced | Number of Systems | 1240.53 | 0 | 0 | 3.8056 | 0 | 0
Septic | Septic Secondary Treatment Conventional | Number of Systems | 1520.3667 | 0 | 0 | 1.5315 | 0 | 0

## Programmatic Examples
Virginia Phase III WIP Programmatic Actions
As Virginia and local stakeholders move forward in Phase III, this document has been developed to provide examples of programmatic actions for BMP implementation and capacity building efforts that may be considered for submission by localities. The programmatic action examples presented in this document are actions proposed by localities during the Phase II WIP process. They are not requirements, but provide a format for identifying and submitting local Phase III programmatic actions.
Programmatic actions that will facilitate BMP implementation, like the examples provided, will be submitted to DEQ using a separate spreadsheet template. When completing this template, localities should include quantitative measures of implementation, such as target dates for completion, percentage of available land cover that the programmatic action will be applied to, and/or the number of acres (or other unit of measurement) that will be treated through implementation of the programmatic action. Some possible ways to express these are included in the examples below.
LOCAL PROGRAMMATIC ACTION
Erosion & Sediment Control Examples
By 2023, locality outside the Bay Act area to amend the local erosion & sediment control ordinance to adjust the threshold at which erosion control practices are applied from 10,000 square feet to 2,500 square feet.
Low Impact Development/Better Site Design Examples
Within 5 years, amend parking requirements within land use ordinances to incorporate low impact development practices such as pervious pavement, increased landscaping, use of bioretention, and lowering minimum parking space requirements for all new parking lots.
By 2021, inventory existing urban vacant land uses for potential infill, redevelopment, and low impact development opportunities.
Investigate developing programs that will utilize green roofs, green streets and other low impact development practices on at least 50% of publically owned lands. Pilot several practices by 2022 to demonstrate the efficiency of these practices to the public and increase awareness.
Investigate the adoption of DEQ's Better Site Design Manual to mitigate the impact of stormwater runoff from developed lands.
By 2025, require developers to incorporate low impact development into all proposed projects, where feasible.
Ordinances - General Examples
By 2020, add provisions to local land use ordinances to prevent excessive changes to existing topography and tree cover outside of designated growth areas.
As part of the regular 5-year comprehensive plan review process, amend the plan to promote conservation/cluster development for residential development in rural areas, and develop companion land use ordinances to implement such a policy.
Establish specific development standards in local ordinances that minimize impervious cover and increase open space requirements for new development and redevelopment.
Work with the Commonwealth of Virginia to create a model waterfront redevelopment ordinance that encourages cost-effective redevelopment that will result in reduced pollutant runoff.
Septic
Over 5 years, implement a septic pumpout and enforcement program covering 20% annually of all septic systems (for areas not covered by the Chesapeake Bay Preservation Act).
Annually, provide opportunities for homeowners with septic systems to connect to the municipal wastewater system at a reduced cost.
Shoreline/Streambank Protection
Adopt a program to identify annual opportunities for stream restoration/bank stabilization. Designate a % of Capital Improvement Plan (CIP) budget to support stream restoration.
Develop outreach/incentive programs to encourage the use of living shorelines to address shoreline erosion control over bulkheads and rip-rap.
By 2020, evaluate the extent of existing IDAs (intensely developed areas) and modify limits to promote the maintenance and establishment of riparian forest buffers.
Dedicate funds annually to municipal Flood Assistance Program to purchase/demolish residential properties in floodplains to promote floodplain re-establishment.
Stormwater Management
Analyze the benefits of adopting stormwater management strategies that are more stringent than the minimum standards required by the Virginia Stormwater Management Act.
Incentivize privately funded BMP retrofits.
Investigate the development of a sustainable funding mechanism to support the implementation of urban BMPs such as pro rata fees or stormwater utility programs.
Investigate opportunities to retrofit existing stormwater quantity control facilities to address water quality using low impact development practices.
Revise existing design standards to encourage the construction of infiltration-based stormwater management practices within street right-of-way.
Tree Conservation
Develop landscaping/tree canopy ordinance that requires additional tree cover.
Establish an urban tree planting program in all local parks and restore forested buffers on streams within locality-owned open space and parkland that would result in a % of restored forested buffers within 5 years.
Implement program to promote the establishment of forested buffers in urban areas.
Initiate a streetscape program to encourage urban tree planting in residential/commercial areas.
Maintain no-mow zones in public parks.
Place a % of public lands under conservation or other types of easements that restrict the removal of trees and established forested buffers and limit impervious surfaces.
Urban Nutrient Management
Develop local urban nutrient management programs.
General
Broaden existing Purchase/Transfer of Development Rights (TDR) program to allow such programs to cross jurisdictional boundaries.
Undertake watershed management planning that includes data on impervious/pervious land cover, stream corridor condition and floodplain connection, identification of healthy watersheds, spatial location of agricultural and unban BMPs and land area treated, and development of a Stormwater Master Plan.
Note on A6: (DCR): Enter a description of the strategy